## Index sheet
Sheet Index:
Table1s1
Table1s2
Table1.A(a)s1
Table1.A(a)s2
Table1.A(a)s3
Table1.A(a)s4
Table1.A(b)
Table1.A(c)
Table1.A(d)
Table1.B.1
Table1.B.2
Table1.C
Table1.D
Table2(I)s1
Table2(I)s2
Table2(I).A-Hs1
Table2(I).A-Hs2
Table2(II)
Table2(II)B-Hs1
Table2(II)B-Hs2
Table3s1
Table3s2
Table3.As1
Table3.As2
Table3.B(a)s1
Table3.B(a)s2
Table3.B(b)
Table3.C
Table3.D
Table3.E
Table3.F
Table3.G-I
Table4
Table4.1
Table4.A
Table4.B
Table4.C
Table4.D
Table4.E
Table4.F
Table4(I)
Table4(II)
Table4(III)
Table4(IV)
Table4(V)
Table4.Gs1
Table4.Gs2
Table5
Table5.A
Table5.B
Table5.C
Table5.D
Summary1.As1
Summary1.As2
Summary1.As3
Summary2
Summary3s1
Summary3s2
Table6
Table7
Table8s1
Table8s2
Table8s3
Table8s4
Table9
Table10s1
Table10s2
Table10s3
Table10s4
Table10s5
Table10s6

## Table1s1
TABLE 1 SECTORAL REPORT FOR ENERGY | [6 empty] | Inventory 1993
(Sheet 1 of 2) | [6 empty] | Submission 2023 v1
UNITED STATES OF AMERICA
GREENHOUSE GAS SOURCE AND SINK CATEGORIES | CO2 | CH4 | N2O | NOX | CO | NMVOC | SO2
(kt)
Total Energy | 5061057.8814 | 13886.2785 | 255.1711 | 21920.6417 | 111768.7899 | 11828.3692 | 18352.859
A. Fuel combustion activities (sectoral approach) | 5017045.0029 | 589.2742 | 255.1025 | 21652.57 | 111364.5024 | 10467.9295 | 17792.7646
1. Energy industries | 2053987.4312 | 21.0837 | 72.8023 | 6033.6874 | 329.3082 | 40.8208 | 13779.233
a. Public electricity and heat production | 1906172.0739 | 17.6694 | 72.173 | 6033.6874 | 329.3082 | 40.8208 | 13779.233
b. Petroleum refining | 90649.8757 | 1.4954 | 0.36061 | IE | IE | IE | IE
c. Manufacture of solid fuels and other energy industries | 57165.4816 | 1.9189 | 0.26866 | IE | IE | IE | IE
2. Manufacturing industries and construction | 716461.7403 | 70.1019 | 9.6642 | 2573.6821 | 829.8415 | 119.0416 | 2669.8071
a. Iron and steel | 24841.9909 | 0.43605 | 0.13679 | IE | IE | IE | IE
b. Non-ferrous metals | 3240.0864 | 0.074075 | 0.0097698 | IE | IE | IE | IE
c. Chemicals | 84430.5857 | 2.382 | 0.42419 | IE | IE | IE | IE
d. Pulp, paper and print | 57936.1171 | 4.0278 | 0.78167 | IE | IE | IE | IE
e. Food processing, beverages and tobacco | 43308.614 | 3.2523 | 0.51209 | IE | IE | IE | IE
f. Non-metallic minerals | 31164.9997 | 2.0002 | 0.30476 | IE | IE | IE | IE
g. Other (please specify) | 471539.3465 | 57.9294 | 7.4949 | 2573.6821 | 829.8415 | 119.0416 | 2669.8071
3. Transport | 1470936.8881 | 249.4942 | 165.3015 | 11923.1385 | 106444.5541 | 9619.0235 | 720.305
a. Domestic aviation | 142932.2541 | 2.256 | 4.4336 | 84.4292 | 558.0213 | 48.4544 | 4.1272
b. Road transportation | 1211524.2156 | 197.8476 | 143.0316 | 8311.629 | 85666.3867 | 7079.6717 | 364.6884
c. Railways | 35338.3565 | 2.7278 | 0.87289 | 859.2073 | 118.2648 | 43.9572 | 34.6126
d. Domestic navigation | 47055.46 | 15.8084 | 0.93907 | 1164.6555 | 199.0026 | 34.9482 | 230.3738
e. Other transportation | 34086.6017 | 30.8545 | 16.0244 | 1503.2176 | 19902.8787 | 2411.9919 | 86.5031

## Table1s2
TABLE 1 SECTORAL REPORT FOR ENERGY | [6 empty] | Inventory 1993
(Sheet 2 of 2) | [6 empty] | Submission 2023 v1
UNITED STATES OF AMERICA
GREENHOUSE GAS SOURCE AND SINK CATEGORIES | CO2 | CH4 | N2O | NOX | CO | NMVOC | SO2
(kt)
4. Other sectors | 589408.4457 | 246.4113 | 4.6345 | 1122.0619 | 3760.7986 | 689.0436 | 623.4195
a. Commercial/institutional | 222985.476 | 44.4374 | 1.2125 | 493.1721 | 215.4377 | 8.8161 | 450.8485
b. Residential | 366081.7584 | 201.9548 | 3.4193 | 628.8897 | 3545.3609 | 680.2275 | 172.5709
c. Agriculture/forestry/fishing | 341.2113 | 0.019123 | 0.0027764 | IE | IE | IE | IE
5. Other (as specified in table 1.A(a) sheet 4) | 186250.4977 | 2.183 | 2.7 | IE,NA | IE,NA | IE,NA | IE,NA
a. Stationary | 148580.3513 | 1.5348 | 1.5817 | IE | IE | IE | IE
b. Mobile | 37670.1464 | 0.64813 | 1.1183 | NA | NA | NA | NA
B. Fugitive emissions from fuels | 44012.8784 | 13297.0043 | 0.068604 | 268.0718 | 404.2875 | 1360.4397 | 560.0944
1. Solid fuels | 3881.4899 | 3418.4354 | NA | NA | NA | NA | NA
a. Coal mining and handling | 3881.4899 | 3418.4354 | NA | NA | NA | NA
b. Solid fuel transformation | IE | IE | NA | NA | NA | NA | NA
c. Other (as specified in table 1.B.1) | NO | NO | NA | NA | NA | NA | NA
2. Oil and natural gas and other emissions from energy production | 40131.3885 | 9878.5689 | 0.068604 | 268.0718 | 404.2875 | 1360.4397 | 560.0944
a. Oil | 9232.6851 | 2042.8412 | 0.031645 | IE | IE | IE | IE
b. Natural gas | 30898.7034 | 7835.7277 |  |  |  | IE | IE
c. Venting and flaring | IE | IE | 0.036959 | IE | IE | IE | IE
d. Other (as specified in table 1.B.2) | NO | NO | NO | 268.0718 | 404.2875 | 1360.4397 | 560.0944
C. CO2 Transport and storage | IE,NA
1. Transport of CO2 | IE
2. Injection and storage | IE
3. Other | IE,NA
Memo items: (1)
International bunkers | 97964.647 | 5.0781 | 2.7607 | 183.8788 | 76.4936 | 11.474 | NE,IE
Aviation | 47025.3454 | NO,NA | 1.471 | 183.8788 | 76.4936 | 11.474 | NE
Navigation | 50939.3015 | 5.0781 | 1.2897 | IE | IE | IE | IE
Multilateral operations | IE | IE | IE | IE | IE | IE | IE
CO2 emissions from biomass | 242098.1534
CO2 captured | NO,NA
For domestic storage | NA
For storage in other countries | NA
(1) Countries are asked to report emissions from international aviation and marine bunkers and multilateral operations, as well as carbon dioxide (CO2) emissions from biomass, under Memo items. These emissions should not be included in the national total emissions from the energy sector. Amounts of biomass used as fuel are included in the national energy consumption but the corresponding CO2 emissions are not included in the national total as it is assumed that the biomass is produced in a sustainable manner. If the biomass is harvested at an unsustainable rate, net CO2 emissions are accounted for as a loss of biomass stocks in the land use, land-use change and forestry sector.
Documentation Box:
Parties should provide detailed explanations on the energy sector in chapter 3: energy (IPCC sector 1) of the national inventory report. Use this documentation box to provide references to relevant sections of the NIR if any additional information and/or further details are needed to understand the content of this table.
Documentation box | 1./1993: 1.A.5.a Other (Not specified elsewhere)\Stationary: Emissions from Liquid, Solid, and Gasesous fuels include CO2 emissions from non-energy uses, and CO2, CH4 and N2O emissions from the U.S. Territories. Other Fuels consists of waste combustion. Does not include military fuel use, as this is included in section 1.AA.3.A and 1.AA.5.B. 1./1993: 1.A.1.a.i Energy Industries\Public Electricity and Heat Production\Electricity Generation: Estimates of biomass consumption for fuel combustion exclude municipal solid waste and tires. 1./1993: 1.A.1.a.i Energy Industries\Public Electricity and Heat Production\Electricity Generation: Other fuels includes geothermal consumption and emissions. 1./1993: 1.A.5.a Other (Not specified elsewhere)\Stationary: Emissions from Liquid, Solid, and Gasesous fuels include CO2 emissions from non-energy uses, and CO2, CH4 and N2O emissions from the U.S. Territories. Other Fuels consists of waste combustion. A subset of medical waste incineration is excluded from waste incineration estimates but subcategory is not disaggregated in Table 9 to report as such, see annex 5 for more details. Does not include military fuel use, as this is included in section 1.AA.3.A and 1.AA.5.B. 1./1993: Emissions from feedstocks and non-energy use of fuels are included in 1.A.5 Other. Please see NIR (Box 3-6) for details. 1./1993: 1.A.3.b.ii and 1.A.3.b.iii: CH4 and N2O emissions from natural gas, biomass, and LPG used in road vehicles are included under Alternative Fueled Vehicles. Energy consumption and CO2 emissions from these vehicles are reported separately for each fuel type. 1./1993: 1.A.3.b.i Road Transportation\Cars; 1.A.3.b.ii Road Transportation\Light Duty Trucks; 1.A.3.b.v Road Transportation\Other; 1.A.3.e. Other\Non-Transportation Mobile: Liquid and gaseous fuel emissions from other mobile sources (farm equipment, construction equipment, lawn and garden equipment, airport equipment, industrial and commercial equipment, logging, railroad, and recreational) are accounted for in Manufacturing Industries and Construction (1.A.2.g). 1./1993: 1.B.2.b.6 contains both abandoned natural gas wells and post meter emissions. Relevant activity data for both can be found in the NIR. 1./1993: Proxy from sectoral data 1./1993: 1.A.5.a Other (Not specified elsewhere)\Stationary: Emissions from Liquid, Solid, and Gasesous fuels include CO2 emissions from non-energy uses, and CO2, CH4 and N2O emissions from the U.S. Territories. Still gas is reported as petroleum product (liquid fuel) in the NIR. However, still gas physically exists as a gas, consisting primary of methane and ethane, and some hydrogen and other trace gases (EIA 2020d) and is included in section 1.AA.1A.5.a Gaseous Fuels. Other Fuels consists of waste combustion. Does not include military fuel use, as this is included in section 1.AA.3.A and 1.AA.5.B. 1./1993: 1.A.3.b.ii and 1.A.3.b.iii: Gaseous fuels consists of natural gas used in passenger cars, LDTs, MD-HD trucks, buses, and pipelines 1./1993: Rail electricity is included in 1.AA.1.A.1.a.i Energy Industries: Public Electricity and Heat Production: Electricity Generation 1./1993: 1.A: In line with the reporting requirements for inventories submitted under the UNFCCC, CO2 emissions from biomass combustion have been estimated separately from fossil fuel CO2 emissions and are not directly included in the energy sector contributions to U.S. totals. In accordance with IPCC methodological guidelines, any such emissions are calculated by accounting for net carbon (C) fluxes from changes in biogenic C reservoirs in wooded or crop lands. 1./1993: Includes fuel consumption for construction, agriculture, other non-transport vehicles, as well as fuel consumption not included under the industrial IPCC subsectors. Calculated as industrial sector consumption less consumption assigned to IPPC subsectors 1.AA.1.A.2.a through 1.AA.1.A.2.f. Subsectors 1.AA.1.A.1.b and 1.AA.1.A.1.c are included in industrial sector estimates and thus are also subtracted from industrial sector consumption. 1./1993: 1.A.3.c Railways: Data sources used to estimate fuel consumption for railways do not report any gaseous fuel use. To the extent any gaseous fuel is used for railways, it would be captured in overall fuel use 1.A.2, 1A.3, or 1.A.4. 1./1993: 1.A.1.b; 1.A.1.c; 1.A.2.a; 1.A.2.b; 1.A.2.c; 1.A.2.d; 1.A.2.e; 1.A.2.f; 1.A.4.c: Since emissions are not directly measured for this subcategory, emissions were calculated by multiplying total Manufacturing solid, liquid and gaseous fuel emissions by the ratio of this category's fuel consumption derived from the EPA's Greenhouse Gas Reporting Program (GHGRP) database to total Manufacturing fuel consumption. Bottom-up fuel consumption from 1990 through 2009 is estimated based on reported 2010 through 2017 data from GHGRP.

## Table1.A(a)s1
TABLE 1.A(a) SECTORAL BACKGROUND DATA FOR ENERGY | [8 empty] | Inventory 1993
Fuel combustion activities - sectoral approach | [8 empty] | Submission 2023 v1
(Sheet 1 of 4) | [8 empty] | UNITED STATES OF AMERICA
GREENHOUSE GAS SOURCE AND SINK CATEGORIES | AGGREGATE ACTIVITY DATA |  | IMPLIED EMISSION FACTORS |  |  | EMISSIONS
| Consumption |  | CO2(1) | CH4 | N2O | CO2(2) | CH4 | N2O | CO2
Amount captured
| (TJ) | NCV/GCV(3) | (t/TJ) | (kg/TJ) |  | (kt)
1.A. Fuel combustion | 78601082.529 | GCV |  |  |  | 5017045.0029 | 589.2742 | 255.1025 | NO,NA
Liquid fuels | 32387888.529 | GCV | 62.32 | 8.6055 | 5.2344 | 2018414.1804 | 278.7145 | 169.5309 | NA
Solid fuels | 20037619.3243 | GCV | 89.8521 | 1.9117 | 3.6624 | 1800422.5412 | 38.3062 | 73.3865 | NA
Gaseous fuels | 23308522.6589 | GCV | 50.8262 | 2.2192 | 0.11878 | 1184683.0596 | 51.7273 | 2.7687 | NA
Other fossil fuels(4) | 382585.3939 | GCV | 35.3522 | 0.014553 | 3.6383 | 13525.2218 | 0.0055679 | 1.3919 | NO,NA
Peat(5) | NO | GCV | NO | NO | NO | NO | NO | NO | NO
Biomass(6) | 2484466.6229 | GCV | 97.4447 | 88.7598 | 3.2299 |  | 220.5207 | 8.0246 | NA
1.A.1. Energy industries | 25974545.4355 | GCV |  |  |  | 2053987.4312 | 21.0837 | 72.8023 | NO,NA
Liquid fuels | 1256411.4702 | GCV | 72.962 | 0.762 | 0.41215 | 91670.2389 | 0.95739 | 0.51783 | NA
Solid fuels | 18273548.012 | GCV | 89.9298 | 0.79014 | 3.8812 | 1643336.0172 | 14.4386 | 70.9229 | NA
Gaseous fuels | 6226068.4983 | GCV | 51.1439 | 0.91228 | 0.21743 | 318425.6771 | 5.6799 | 1.3537 | NA
Other fossil fuels(4) | 60436.3265 | GCV | 9.1915 | NO,IE,NA | NO,IE,NA | 555.498 | NO,IE,NA | NO,IE,NA | NO,NA
Peat(5) | NO | GCV | NO | NO | NO | NO | NO | NO | NO
Biomass(6) | 158081.1285 | GCV | 97.7357 | 0.049744 | 0.049744 | 15450.1756 | 0.0078636 | 0.0078636 | NA
a. Public electricity and heat production(7) | 23279102.1728 | GCV |  |  |  | 1906172.0739 | 17.6694 | 72.173 | NO,NA
Liquid fuels | 1185660.1616 | GCV | 72.8838 | 0.59717 | 0.22539 | 86415.4127 | 0.70804 | 0.26723 | NA
Solid fuels | 18142663.4226 | GCV | 89.9327 | 0.7273 | 3.8989 | 1631618.8101 | 13.1952 | 70.7364 | NA
Gaseous fuels | 3732261.1337 | GCV | 50.2597 | 1.007 | 0.31122 | 187582.353 | 3.7583 | 1.1615 | NA
Other fossil fuels(4) | 60436.3265 | GCV | 9.1915 | IE,NA | IE,NA | 555.498 | IE,NA | IE,NA | NA
Peat(5) | NO | GCV | NO | NO | NO | NO | NO | NO | NO
Biomass(6) | 158081.1285 | GCV | 97.7357 | 0.049744 | 0.049744 | 15450.1756 | 0.0078636 | 0.0078636 | NA
1.A.1.a.i Electricity Generation | 23279102.1728 | GCV |  |  |  | 1906172.0739 | 17.6694 | 72.173 | NO,NA
Liquid Fuels | 1185660.1616 | GCV | 72.8838 | 0.59717 | 0.22539 | 86415.4127 | 0.70804 | 0.26723 | NA
Solid Fuels | 18142663.4226 | GCV | 89.9327 | 0.7273 | 3.8989 | 1631618.8101 | 13.1952 | 70.7364 | NA
Gaseous Fuels | 3732261.1337 | GCV | 50.2597 | 1.007 | 0.31122 | 187582.353 | 3.7583 | 1.1615 | NA
Other Fossil Fuels | 60436.3265 | GCV | 9.1915 | NA | NA | 555.498 | NA | NA | NA
Peat | NO | GCV | NO | NO | NO | NO | NO | NO | NO
Biomass | 158081.1285 | GCV | 97.7357 | 0.049744 | 0.049744 | 15450.1756 | 0.0078636 | 0.0078636 | NA
1.A.1.a.ii Combined heat and power generation | IE,NO | GCV |  |  |  | IE,NO | NO,IE | NO,IE | NO,NA
Liquid Fuels | IE | GCV | IE,NA | IE | IE | IE | IE | IE | NA
Solid Fuels | IE | GCV | IE,NA | IE | IE | IE | IE | IE | NA
Gaseous Fuels | IE | GCV | IE,NA | IE | IE | IE | IE | IE | NA
Other Fossil Fuels | IE | GCV | IE,NA | IE | IE | IE | IE | IE | NA
Peat | NO | GCV | NO | NO | NO | NO | NO | NO | NO
Biomass | IE | GCV | IE,NA | IE | IE | IE | IE | IE | NA
1.A.1.a.iii Heat plants | IE,NO | GCV |  |  |  | NO,IE | IE,NO | NO,IE | NO,NA
Liquid Fuels | IE | GCV | IE,NA | IE | IE | IE | IE | IE | NA
Solid Fuels | IE | GCV | IE,NA | IE | IE | IE | IE | IE | NA
Gaseous Fuels | IE | GCV | IE,NA | IE | IE | IE | IE | IE | NA
Other Fossil Fuels | IE | GCV | IE,NA | IE | IE | IE | IE | IE | NA
Peat | NO | GCV | NO | NO | NO | NO | NO | NO | NO
Biomass | IE | GCV | IE,NA | IE | IE | IE | IE | IE | NA
b. Petroleum refining | 1699984.2056 | GCV |  |  |  | 90649.8757 | 1.4954 | 0.36061 | NO,NA
Liquid fuels | 66114.1408 | GCV | 74.2718 | 3.5244 | 3.542 | 4910.4154 | 0.23301 | 0.23418 | NA
Solid fuels | 397.2184 | GCV | 89.5232 | 9.5 | 1.425 | 35.5603 | 0.0037736 | 0.00056604 | NA
Gaseous fuels | 1633472.8464 | GCV | 52.4673 | 0.77054 | 0.077054 | 85703.9 | 1.2587 | 0.12587 | NA
Other fossil fuels(4) | NO | GCV | NO | NO | NO | NO | NO | NO | NO
Peat(5) | NO | GCV | NO | NO | NO | NO | NO | NO | NO
Biomass(6) | IE | GCV | IE,NA | IE | IE | IE | IE | IE | NA
c. Manufacture of solid fuels and other energy industries(8) | 995459.057 | GCV |  |  |  | 57165.4816 | 1.9189 | 0.26866 | NO,NA
Liquid fuels | 4637.1678 | GCV | 74.2718 | 3.5244 | 3.542 | 344.4107 | 0.016343 | 0.016425 | NA
Solid fuels | 130487.371 | GCV | 89.5232 | 9.5 | 1.425 | 11681.6468 | 1.2396 | 0.18594 | NA
Gaseous fuels | 860334.5182 | GCV | 52.4673 | 0.77054 | 0.077054 | 45139.4241 | 0.66292 | 0.066292 | NA
Other fossil fuels(4) | NO | GCV | NO | NO | NO | NO | NO | NO | NO
Peat(5) | NO | GCV | NO | NO | NO | NO | NO | NO | NO
Biomass(6) | IE | GCV | IE,NA | IE | IE | IE | IE | IE | NA
1.A.1.c.i Manufacture of solid fuels | 995459.057 | GCV |  |  |  | 57165.4816 | 1.9189 | 0.26866 | NO,NA
Liquid Fuels | 4637.1678 | GCV | 74.2718 | 3.5244 | 3.542 | 344.4107 | 0.016343 | 0.016425 | NA
Solid Fuels | 130487.371 | GCV | 89.5232 | 9.5 | 1.425 | 11681.6468 | 1.2396 | 0.18594 | NA
Gaseous Fuels | 860334.5182 | GCV | 52.4673 | 0.77054 | 0.077054 | 45139.4241 | 0.66292 | 0.066292 | NA
Other Fossil Fuels | NO | GCV | NO | NO | NO | NO | NO | NO | NO
Peat | NO | GCV | NO | NO | NO | NO | NO | NO | NO
Biomass | IE | GCV | IE,NA | IE | IE | IE | IE | IE | NA
1.A.1.c.ii Oil and gas extraction | NO,IE | GCV |  |  |  | NO,IE | NO,IE | NO,IE | NO,NA
Liquid Fuels | IE | GCV | IE,NA | IE | IE | IE | IE | IE | NA
Solid Fuels | IE | GCV | IE,NA | IE | IE | IE | IE | IE | NA
Gaseous Fuels | IE | GCV | IE,NA | IE | IE | IE | IE | IE | NA
Other Fossil Fuels | NO | GCV | NO | NO | NO | NO | NO | NO | NO
Peat | NO | GCV | NO | NO | NO | NO | NO | NO | NO
Biomass | IE | GCV | IE,NA | IE | IE | IE | IE | IE | NA
1.A.1.c.iii Other energy industries | NO,IE | GCV |  |  |  | NO,IE | NO,IE | NO,IE | NO,NA
Liquid Fuels | IE | GCV | IE,NA | IE | IE | IE | IE | IE | NA
Solid Fuels | IE | GCV | IE,NA | IE | IE | IE | IE | IE | NA
Gaseous Fuels | IE | GCV | IE,NA | IE | IE | IE | IE | IE | NA
Other Fossil Fuels | NO | GCV | NO | NO | NO | NO | NO | NO | NO
Peat | NO | GCV | NO | NO | NO | NO | NO | NO | NO
Biomass | IE | GCV | IE,NA | IE | IE | IE | IE | IE | NA
Note: All footnotes for this table are given at the end of the table on sheet 4.
Note: For the coverage of fuel categories, refer to the 2006 IPCC Guidelines (chapter 1 of energy volume, section 1.4.1.1, page 1.11). If some derived gases (e.g. gas works, gas, coke oven gas, blast furnace gas) are considered, Parties should provide information on the allocation of these derived gases under the above fuel categories (liquid, solid, gaseous, biomass and other fuels) in the NIR (see also documentation box at the end of sheet 4 of this table).

## Table1.A(a)s2
TABLE 1.A(a) SECTORAL BACKGROUND DATA FOR ENERGY | [8 empty] | Inventory 1993
Fuel combustion activities - sectoral approach | [8 empty] | Submission 2023 v1
(Sheet 2 of 4) | [8 empty] | UNITED STATES OF AMERICA
GREENHOUSE GAS SOURCE AND SINK CATEGORIES | AGGREGATE ACTIVITY DATA |  | IMPLIED EMISSION FACTORS |  |  | EMISSIONS
| Consumption |  | CO2(1) | CH4 | N2O | CO2(2) | CH4 | N2O | CO2
Amount captured
| (TJ) | NCV/GCV(3) | (t/TJ) | (kg/TJ) |  | (kt)
1.A.2 Manufacturing industries and construction | 13141051.439 | GCV |  |  |  | 716461.7403 | 70.1019 | 9.6642 | NO,NA
Liquid fuels | 2342641.7327 | GCV | 74.2718 | 2.9833 | 0.51096 | 173992.1886 | 6.9888 | 1.197 | NA
Solid fuels | 1571429.7117 | GCV | 89.5232 | 9.5 | 1.425 | 140679.4136 | 14.9286 | 2.2393 | NA
Gaseous fuels | 7657916.1559 | GCV | 52.4673 | 0.77054 | 0.077054 | 401790.1381 | 5.9007 | 0.59007 | NA
Other fossil fuels(4) | NO | GCV | NO | NO | NO | NO | NO | NO | NO
Peat(5) | NO | GCV | NO | NO | NO | NO | NO | NO | NO
Biomass(6) | 1569063.8387 | GCV | 88.9225 | 26.9484 | 3.5931 | 139525.0636 | 42.2838 | 5.6378 | NA
a. Iron and steel | 461324.8673 | GCV |  |  |  | 24841.9909 | 0.43605 | 0.13679 | NO,NA
Liquid fuels | 29213.4637 | GCV | 74.2718 | 3.5244 | 3.542 | 2169.7362 | 0.10296 | 0.10347 | NA
Solid fuels | 14.5386 | GCV | 89.5232 | 9.5 | 1.425 | 1.3015 | 0.00013812 | 2.0717e-05 | NA
Gaseous fuels | 432096.865 | GCV | 52.4673 | 0.77054 | 0.077054 | 22670.9532 | 0.33295 | 0.033295 | NA
Other fossil fuels(4) | NO | GCV | NO | NO | NO | NO | NO | NO | NO
Peat(5) | NO | GCV | NO | NO | NO | NO | NO | NO | NO
Biomass(6) | IE | GCV | IE,NA | IE | IE | IE | IE | IE | NA
b. Non-ferrous metals | 59413.0199 | GCV |  |  |  | 3240.0864 | 0.074075 | 0.0097698 | NO,NA
Liquid fuels | 270.6738 | GCV | 74.2718 | 3.5244 | 3.542 | 20.1034 | 0.00095396 | 0.00095873 | NA
Solid fuels | 3155.884 | GCV | 89.5232 | 9.5 | 1.425 | 282.5248 | 0.029981 | 0.0044971 | NA
Gaseous fuels | 55986.4622 | GCV | 52.4673 | 0.77054 | 0.077054 | 2937.4582 | 0.04314 | 0.004314 | NA
Other fossil fuels(4) | NO | GCV | NO | NO | NO | NO | NO | NO | NO
Peat(5) | NO | GCV | NO | NO | NO | NO | NO | NO | NO
Biomass(6) | IE | GCV | IE,NA | IE | IE | IE | IE | IE | NA
c. Chemicals | 1502588.2308 | GCV |  |  |  | 84430.5857 | 2.382 | 0.42419 | NO,NA
Liquid fuels | 39273.9898 | GCV | 74.2718 | 3.5244 | 3.542 | 2916.9494 | 0.13842 | 0.13911 | NA
Solid fuels | 127847.3148 | GCV | 89.5232 | 9.5 | 1.425 | 11445.3005 | 1.2145 | 0.18218 | NA
Gaseous fuels | 1335466.9263 | GCV | 52.4673 | 0.77054 | 0.077054 | 70068.3358 | 1.029 | 0.1029 | NA
Other fossil fuels(4) | NO | GCV | NO | NO | NO | NO | NO | NO | NO
Peat(5) | NO | GCV | NO | NO | NO | NO | NO | NO | NO
Biomass(6) | IE | GCV | IE,NA | IE | IE | IE | IE | IE | NA
d. Pulp, paper and print | 816986.8444 | GCV |  |  |  | 57936.1171 | 4.0278 | 0.78167 | NO,NA
Liquid fuels | 63812.5111 | GCV | 74.2718 | 3.5244 | 3.542 | 4739.4693 | 0.2249 | 0.22602 | NA
Solid fuels | 369161.9174 | GCV | 89.5232 | 9.5 | 1.425 | 33048.5555 | 3.507 | 0.52606 | NA
Gaseous fuels | 384012.416 | GCV | 52.4673 | 0.77054 | 0.077054 | 20148.0923 | 0.2959 | 0.02959 | NA
Other fossil fuels(4) | NO | GCV | NO | NO | NO | NO | NO | NO | NO
Peat(5) | NO | GCV | NO | NO | NO | NO | NO | NO | NO
Biomass(6) | IE | GCV | IE,NA | IE | IE | IE | IE | IE | NA
e. Food processing, beverages and tobacco | 597330.9652 | GCV |  |  |  | 43308.614 | 3.2523 | 0.51209 | NO,NA
Liquid fuels | 11493.0566 | GCV | 74.2718 | 3.5244 | 3.542 | 853.6099 | 0.040506 | 0.040708 | NA
Solid fuels | 316216.1224 | GCV | 89.5232 | 9.5 | 1.425 | 28308.6786 | 3.0041 | 0.45061 | NA
Gaseous fuels | 269621.7863 | GCV | 52.4673 | 0.77054 | 0.077054 | 14146.3255 | 0.20775 | 0.020775 | NA
Other fossil fuels(4) | NO | GCV | NO | NO | NO | NO | NO | NO | NO
Peat(5) | NO | GCV | NO | NO | NO | NO | NO | NO | NO
Biomass(6) | IE | GCV | IE,NA | IE | IE | IE | IE | IE | NA
f. Non-metallic minerals | 459863.984 | GCV |  |  |  | 31164.9997 | 2.0002 | 0.30476 | NO,NA
Liquid fuels | 4994.4279 | GCV | 74.2718 | 3.5244 | 3.542 | 370.9451 | 0.017602 | 0.01769 | NA
Solid fuels | 186968.3126 | GCV | 89.5232 | 9.5 | 1.425 | 16738.0013 | 1.7762 | 0.26643 | NA
Gaseous fuels | 267901.2435 | GCV | 52.4673 | 0.77054 | 0.077054 | 14056.0533 | 0.20643 | 0.020643 | NA
Other fossil fuels(4) | NO | GCV | NO | NO | NO | NO | NO | NO | NO
Peat(5) | NO | GCV | NO | NO | NO | NO | NO | NO | NO
Biomass(6) | IE | GCV | IE,NA | IE | IE | IE | IE | IE | NA
g. Other (please specify)(9) | 9243543.5274 | GCV |  |  |  | 471539.3465 | 57.9294 | 7.4949 | NO,NA
1.A.2.g.viii Other (please specify) | 9243543.5274 | GCV |  |  |  | 471539.3465 | 57.9294 | 7.4949 | NO,NA
Other non-specified | 9243543.5274 | GCV |  |  |  | 471539.3465 | 57.9294 | 7.4949 | NO,NA
Liquid Fuels | 2193583.61 | GCV | 74.2718 | 2.9465 | 0.30499 | 162921.3754 | 6.4635 | 0.66903 | NA
Solid Fuels | 568065.622 | GCV | 89.5232 | 9.5 | 1.425 | 50855.0513 | 5.3966 | 0.80949 | NA
Gaseous Fuels | 4912830.4567 | GCV | 52.4673 | 0.77054 | 0.077054 | 257762.9198 | 3.7855 | 0.37855 | NA
Other Fossil Fuels | NO | GCV | NO | NO | NO | NO | NO | NO | NO
Peat | NO | GCV | NO | NO | NO | NO | NO | NO | NO
Biomass | 1569063.8387 | GCV | 88.9225 | 26.9484 | 3.5931 | 139525.0636 | 42.2838 | 5.6378 | NA
Note: All footnotes for this table are given at the end of the table on sheet 4.

## Table1.A(a)s3
TABLE 1.A(a) SECTORAL BACKGROUND DATA FOR ENERGY | [7 empty] | Inventory 1993
Fuel combustion activities - sectoral approach | [7 empty] | Submission 2023 v1
(Sheet 3 of 4) | [7 empty] | UNITED STATES OF AMERICA
GREENHOUSE GAS SOURCE AND SINK CATEGORIES | AGGREGATE ACTIVITY DATA |  | IMPLIED EMISSION FACTORS |  |  | EMISSIONS
| Consumption |  | CO2(1) | CH4 | N2O | CO2(2) | CH4 | N2O
| (TJ) | NCV/GCV(3) | (t/TJ) | (kg/TJ) |  | (kt)
1.A.3 Transport | 21883064.868 | GCV |  |  |  | 1470936.8881 | 249.4942 | 165.3015
Liquid fuels | 21106714.5948 | GCV | 68.0723 | 11.7125 | 7.8284 | 1436782.2741 | 247.2133 | 165.2318
Solid fuels | NO | GCV | NO | NO | NO | NO | NO | NO
Gaseous fuels | 679562.5297 | GCV | 50.2597 | 3.3295 | 0.098608 | 34154.614 | 2.2626 | 0.06701
Other fossil fuels(4) | NO,IE | GCV | NO,IE | NO,IE,NA | NO,IE,NA | NO,IE | NO,IE,NA | NO,IE,NA
Biomass(6) | 96787.7434 | GCV | 64.8844 | 0.18925 | 0.028479 | 6280.0147 | 0.018317 | 0.0027565
a. Domestic aviation(10) | 2123562.8399 | GCV |  |  |  | 142932.2541 | 2.256 | 4.4336
Aviation gasoline | 40506.0266 | GCV | 65.5286 | 55.6947 | 0.84386 | 2654.3016 | 2.256 | 0.034181
Jet kerosene | 2083056.8133 | GCV | 67.3424 | NO | 2.112 | 140277.9525 | NO | 4.3994
Biomass | NO | GCV | NO | NO | NO | NO | NO | NO
b. Road transportation(11) | 17904193.0921 | GCV |  |  |  | 1211524.2156 | 197.8476 | 143.0316
Gasoline | 14361701.1127 | GCV | 67.5575 | 13.6254 | 9.8939 | 970240.8967 | 195.6834 | 142.0933
Diesel oil | 3422965.0375 | GCV | 70.0974 | 0.24898 | 0.25598 | 239940.9317 | 0.85224 | 0.8762
Liquefied petroleum gases (LPG) | 21385.9821 | GCV | 59.5893 | 14.8937 | 2.4801 | 1274.3749 | 0.31852 | 0.05304
Other liquid fuels (please specify) | NO,IE | GCV |  |  |  | NO,IE | 0.059635 | 0.00038089
Gaseous fuels | 1353.2163 | GCV | 50.2597 | 676.5323 | 4.3821 | 68.0123 | 0.91549 | 0.0059299
Biomass(6) | 96787.7434 | GCV | 64.8844 | 0.18925 | 0.028479 | 6280.0147 | 0.018317 | 0.0027565
Other fossil fuels (please specify)(4) | NO,IE | GCV |  |  |  | NO,IE | NO,IE,NA | NO,IE,NA
i. Cars | 8876957.4565 | GCV |  |  |  | 593448.0375 | 117.6072 | 89.6893
Gasoline | 8668829.0441 | GCV | 67.5575 | 13.5651 | 10.343 | 585644.5834 | 117.5939 | 89.6618
Diesel oil | 111223.0078 | GCV | 70.0974 | 0.11214 | 0.24649 | 7796.4431 | 0.012473 | 0.027415
Liquefied petroleum gases (LPG) | 117.6252 | GCV | 59.5893 | 6.4765 | 0.86526 | 7.0092 | 0.0007618 | 0.00010178
Other liquid fuels (please specify) | IE | GCV |  |  |  | IE | NO | NO
LNG | IE | GCV | IE | NO | NO | IE | NO | NO
Gaseous fuels | 0.036035 | GCV | 50.2597 | 268.7846 | 3.591 | 0.0018111 | 9.6858e-06 | 1.294e-07
Biomass(6) | 96787.7434 | GCV | 64.8844 | 0.00018513 | 5.8889e-05 | 6280.0147 | 1.7918e-05 | 5.6998e-06
Other fossil fuels (please specify)(4) | IE | GCV |  |  |  | IE | IE | IE
Natural Gas | IE | GCV | IE | IE | IE | IE | IE | IE
ii. Light duty trucks | 5160214.8824 | GCV |  |  |  | 348966.797 | 60.4817 | 48.4969
Gasoline | 5005412.3809 | GCV | 67.5575 | 12.0754 | 9.6829 | 338153.2424 | 60.4424 | 48.4669
Diesel oil | 151215.1481 | GCV | 70.0974 | 0.1104 | 0.1718 | 10599.7879 | 0.016693 | 0.025979
Liquefied petroleum gases (LPG) | 3587.2443 | GCV | 59.5893 | 6.2704 | 1.1009 | 213.7612 | 0.022494 | 0.0039491
Other liquid fuels (please specify) | IE | GCV |  |  |  | IE | 6.3364e-05 | 1.1125e-06
LNG | IE | GCV | IE | IE | IE | IE | 6.3364e-05 | 1.1125e-06
Gaseous fuels | 0.10914 | GCV | 50.2597 | 258.4272 | 4.5371 | 0.0054854 | 2.8205e-05 | 4.9519e-07
Biomass(6) | IE | GCV | IE | IE | IE | IE | 1.2331e-05 | 5.1546e-06
Other fossil fuels (please specify)(4) | NO | GCV |  |  |  | NO | NO | NO
iii. Heavy duty trucks and buses | 3811674.1708 | GCV |  |  |  | 265370.3033 | 18.6788 | 4.7406
Gasoline | 632113.1055 | GCV | 67.5575 | 26.2091 | 6.1061 | 42703.9932 | 16.5671 | 3.8597
Diesel oil | 3160526.8817 | GCV | 70.0974 | 0.26042 | 0.26034 | 221544.7007 | 0.82307 | 0.82281
Liquefied petroleum gases (LPG) | 17681.1126 | GCV | 59.5893 | 16.6993 | 2.7707 | 1053.6045 | 0.29526 | 0.048989
Other liquid fFuels (please specify) | IE | GCV |  |  |  | IE | 0.059572 | 0.00037978
LNG | IE | GCV | IE | IE | IE | IE | 0.059572 | 0.00037978
Gaseous fuels | 1353.0711 | GCV | 50.2597 | 676.5768 | 4.3821 | 68.005 | 0.91546 | 0.0059293
Biomass(6) | IE | GCV | IE | IE | IE | IE | 0.018287 | 0.0027456
Other fossil fuels (please specify)(4) | NO | GCV |  |  |  | NO | NO | NO
iv. Motorcycles | 55346.5823 | GCV |  |  |  | 3739.0778 | 1.0799 | 0.1049
Gasoline | 55346.5823 | GCV | 67.5575 | 19.5116 | 1.8954 | 3739.0778 | 1.0799 | 0.1049
Diesel oil | NO | GCV | NO | NO | NO | NO | NO | NO
Liquefied petroleum gases (LPG) | NO | GCV | NO | NO | NO | NO | NO | NO
Other liquid fuels (please specify) | NO | GCV |  |  |  | NO | NO | NO
Gaseous fuels | NO | GCV | NO | NO | NO | NO | NO | NO
Biomass(6) | IE | GCV | IE | NE | NE | IE | NE | NE
Other fossil fuels (please specify)(4) | NO | GCV |  |  |  | NO | NO | NO
v. Other (please specify) | NO | GCV |  |  |  | NO | IE,NA | IE,NA
Evaporative Emissions | NO | GCV |  |  |  | NO | IE,NA | IE,NA
Gasoline | NO | GCV | NO | IE | IE | NO | IE | IE
Diesel Oil | NO | GCV | NO | IE | IE | NO | IE | IE
Liquefied Petroleum Gases (LPG) | NO | GCV | NO | IE | IE | NO | IE | IE
Other Liquid Fuels (please specify) | NO | GCV |  |  |  | NO | IE | IE
Gaseous Fuels | NO | GCV | NO | IE | IE | NO | IE | IE
Biomass | NO | GCV | NO | IE | IE | NO | IE | IE
Other Fossil Fuels (please specify) | NO | GCV |  |  |  | NO | NA | NA
c. Railways | 504132.238 | GCV |  |  |  | 35338.3565 | 2.7278 | 0.87289
Liquid fuels | 504132.238 | GCV | 70.0974 | 5.4109 | 1.7315 | 35338.3565 | 2.7278 | 0.87289
Solid fuels | NO | GCV | NO | NO | NO | NO | NO | NO
Gaseous fuels | IE | GCV | IE | IE | IE | IE | IE | IE
Biomass(6) | IE | GCV | IE | NE | NE | IE | NE | NE
Other fossil fuels (please specify) | IE | GCV |  |  |  | IE | NA | NA
d. Domestic Navigation(10) | 672967.3846 | GCV |  |  |  | 47055.46 | 15.8084 | 0.93907
Residual fuel oil | 387760.2577 | GCV | 71.1747 | 7.1565 | 2.046 | 27598.7382 | 2.775 | 0.79337
Gas/diesel oil | 285207.1269 | GCV | 68.2196 | 45.698 | 0.51086 | 19456.7218 | 13.0334 | 0.1457
Gasoline | IE | GCV | IE | IE | IE | IE | IE | IE
Other liquid fuels (please specify) | NO | GCV |  |  |  | NO | NA | NA
Gaseous fuels | NE | GCV | NE | IE | IE | NE | IE | IE
Biomass(6) | IE | GCV | IE | NE | NE | IE | NE | NE
Other fossil fuels (please specify)(4) | NO | GCV |  |  |  | NO | NA | NA
e. Other transportation (please specify) | 678209.3135 | GCV |  |  |  | 34086.6017 | 30.8545 | 16.0244
Liquid fuels | NE,IE | GCV | NE,IE | NE,IE | NE,IE | NE,IE | 29.5075 | 15.9633
Solid fuels | NO | GCV | NO | NO | NO | NO | NO | NO
Gaseous fuels | 678209.3135 | GCV | 50.2597 | 1.9862 | 0.090061 | 34086.6017 | 1.3471 | 0.06108
Other fossil fuels(4) | NO,IE | GCV | NO,IE | NO | NO | NO,IE | NO | NO
Biomass(6) | IE | GCV | IE | NO,NE | NO,NE | IE | NO,NE | NO,NE
i. Pipeline transport | 678209.3135 | GCV |  |  |  | 34086.6017 | NO,NE | NO,NE
Liquid fuels | NE | GCV | NE | NE | NE | NE | NE | NE
Solid fuels | NO | GCV | NO | NO | NO | NO | NO | NO
Gaseous fuels | 678209.3135 | GCV | 50.2597 | NE | NE | 34086.6017 | NE | NE
Other fossil fuels(4) | IE | GCV | IE | NO | NO | IE | NO | NO
Biomass(6) | IE | GCV | IE | NO | NO | IE | NO | NO
ii. Other (please specify) | NO,IE | GCV |  |  |  | NO,IE | 30.8545 | 16.0244
Non-Transportation Mobile | NO,IE | GCV |  |  |  | NO,IE | 30.8545 | 16.0244
Liquid Fuels | IE | GCV | IE | IE | IE | IE | 29.5075 | 15.9633
Solid Fuels | NO | GCV | NO | NO | NO | NO | NO | NO
Gaseous Fuels | IE | GCV | IE | IE | IE | IE | 1.3471 | 0.06108
Other Fossil Fuels | NO | GCV | NO | NO | NO | NO | NO | NO
Biomass | IE | GCV | IE | NE | NE | IE | NE | NE
Note: All footnotes for this table are given at the end of the table on sheet 4.
Note on B65: Evaporative Emissions are accounted for in on-road transportation emissions
Note on B66: Evaporative Emissions are accounted for in on-road transportation emissions
Note on G66: Evaporative Emissions are accounted for in on-road transportation emissions
Note on B67: Evaporative Emissions are accounted for in on-road transportation emissions
Note on G67: Evaporative Emissions are accounted for in on-road transportation emissions
Note on B68: Evaporative Emissions are accounted for in on-road transportation emissions
Note on G68: Evaporative Emissions are accounted for in on-road transportation emissions
Note on B69: Evaporative Emissions are accounted for in on-road transportation emissions
Note on G69: Evaporative Emissions are accounted for in on-road transportation emissions
Note on B70: Evaporative Emissions are accounted for in on-road transportation emissions
Note on G70: Evaporative Emissions are accounted for in on-road transportation emissions
Note on B71: Evaporative Emissions are accounted for in on-road transportation emissions
Note on G71: Evaporative Emissions are accounted for in on-road transportation emissions
Note on H71: Evaporative Emissions are accounted for in on-road transportation emissions
Note on I71: Evaporative Emissions are accounted for in on-road transportation emissions

## Table1.A(a)s4
TABLE 1.A(a) SECTORAL BACKGROUND DATA FOR ENERGY | [8 empty] | Inventory 1993
Fuel combustion activities - sectoral approach | [8 empty] | Submission 2023 v1
(Sheet 4 of 4) | [8 empty] | UNITED STATES OF AMERICA
GREENHOUSE GAS SOURCE AND SINK CATEGORIES | AGGREGATE ACTIVITY DATA |  | IMPLIED EMISSION FACTORS |  |  | EMISSIONS
| Consumption |  | CO2(1) | CH4 | N2O | CO2(2) | CH4 | N2O | CO2
Amount captured
| (TJ) | NCV/GCV(3) | (t/TJ) | (kg/TJ) |  | (kt)
1.A.4 Other sectors | 11485544.095 | GCV |  |  |  | 589408.4457 | 246.4113 | 4.6345 | NO,NA
Liquid fuels | 2250747.5793 | GCV | 67.6476 | 9.5 | 0.57002 | 152257.7524 | 21.382 | 1.283 | NA
Solid fuels | 152646.5049 | GCV | 90.8956 | 58.531 | 1.425 | 13874.8987 | 8.9345 | 0.21752 | NA
Gaseous fuels | 8421616.0985 | GCV | 50.2606 | 4.4984 | 0.089995 | 423275.7946 | 37.884 | 0.7579 | NA
Other fossil fuels(4) | NO | GCV | NO | NO | NO | NO | NO | NO | NO
Peat(5) | NO | GCV | NO | NO | NO | NO | NO | NO | NO
Biomass(6) | 660533.9122 | GCV | 97.7112 | 269.798 | 3.5973 | 64541.5356 | 178.2107 | 2.3761 | NA
a. Commercial/institutional(12) | 4112721.886 | GCV |  |  |  | 222985.476 | 44.4374 | 1.2125 | NO,NA
Liquid fuels | 827506.5382 | GCV | 68.7293 | 9.5 | 0.57 | 56873.9731 | 7.8613 | 0.47168 | NA
Solid fuels | 123760.1616 | GCV | 90.9113 | 9.5 | 1.425 | 11251.1919 | 1.1757 | 0.17636 | NA
Gaseous fuels | 3081201.9929 | GCV | 50.2597 | 4.5 | 0.09 | 154860.311 | 13.8654 | 0.27731 | NA
Other fossil fuels(4) | NO | GCV | NO | NO | NO | NO | NO | NO | NO
Peat(5) | NO | GCV | NO | NO | NO | NO | NO | NO | NO
Biomass(6) | 80253.1933 | GCV | 97.5335 | 268.3376 | 3.5778 | 7827.3719 | 21.5349 | 0.28713 | NA
1.A.4.a.i Stationary combustion | 4112721.886 | GCV |  |  |  | 222985.476 | 44.4374 | 1.2125 | NO,NA
Liquid Fuels | 827506.5382 | GCV | 68.7293 | 9.5 | 0.57 | 56873.9731 | 7.8613 | 0.47168 | NA
Solid Fuels | 123760.1616 | GCV | 90.9113 | 9.5 | 1.425 | 11251.1919 | 1.1757 | 0.17636 | NA
Gaseous Fuels | 3081201.9929 | GCV | 50.2597 | 4.5 | 0.09 | 154860.311 | 13.8654 | 0.27731 | NA
Other Fossil Fuels | NO | GCV | NO | NO | NO | NO | NO | NO | NO
Peat | NO | GCV | NO | NO | NO | NO | NO | NO | NO
Biomass | 80253.1933 | GCV | 97.5335 | 268.3376 | 3.5778 | 7827.3719 | 21.5349 | 0.28713 | NA
b. Residential(13) | 7367539.6232 | GCV |  |  |  | 366081.7584 | 201.9548 | 3.4193 | NO,NA
Liquid fuels | 1423226.2327 | GCV | 67.0186 | 9.5 | 0.57 | 95382.6794 | 13.5206 | 0.81124 | NA
Solid fuels | 27166.6331 | GCV | 90.9113 | 285 | 1.425 | 2469.7528 | 7.7425 | 0.038712 | NA
Gaseous fuels | 5336866.0384 | GCV | 50.2597 | 4.5 | 0.09 | 268229.3262 | 24.0159 | 0.48032 | NA
Other fossil fuels(4) | NO | GCV | NO | NO | NO | NO | NO | NO | NO
Peat(5) | NO | GCV | NO | NO | NO | NO | NO | NO | NO
Biomass(6) | 580280.7189 | GCV | 97.7357 | 270 | 3.6 | 56714.1636 | 156.6758 | 2.089 | NA
1.A.4.b.iii Other (please specify) | 7367539.6232 | GCV |  |  |  | 366081.7584 | 201.9548 | 3.4193 | NO,NA
Residential | 7367539.6232 | GCV |  |  |  | 366081.7584 | 201.9548 | 3.4193 | NO,NA
Liquid Fuels | 1423226.2327 | GCV | 67.0186 | 9.5 | 0.57 | 95382.6794 | 13.5206 | 0.81124 | NA
Solid Fuels | 27166.6331 | GCV | 90.9113 | 285 | 1.425 | 2469.7528 | 7.7425 | 0.038712 | NA
Gaseous Fuels | 5336866.0384 | GCV | 50.2597 | 4.5 | 0.09 | 268229.3262 | 24.0159 | 0.48032 | NA
Other Fossil Fuels | NO | GCV | NO | NO | NO | NO | NO | NO | NO
Peat | NO | GCV | NO | NO | NO | NO | NO | NO | NO
Biomass | 580280.7189 | GCV | 97.7357 | 270 | 3.6 | 56714.1636 | 156.6758 | 2.089 | NA
c. Agriculture/forestry/fishing | 5282.5858 | GCV |  |  |  | 341.2113 | 0.019123 | 0.0027764 | NO,NA
Liquid fuels | 14.8084 | GCV | 74.2718 | 3.5244 | 3.542 | 1.0998 | 5.2191e-05 | 5.2451e-05 | NA
Solid fuels | 1719.7101 | GCV | 89.5232 | 9.5 | 1.425 | 153.954 | 0.016337 | 0.0024506 | NA
Gaseous fuels | 3548.0673 | GCV | 52.4673 | 0.77054 | 0.077054 | 186.1575 | 0.0027339 | 0.00027339 | NA
Other fossil fuels(4) | NO | GCV | NO | NO | NO | NO | NO | NO | NO
Peat(5) | NO | GCV | NO | NO | NO | NO | NO | NO | NO
Biomass(6) | IE | GCV | IE,NA | NA | NA | IE | NA | NA | NA
i. Stationary | 5282.5858 | GCV |  |  |  | 341.2113 | 0.019123 | 0.0027764 | NO,NA
Liquid fuels | 14.8084 | GCV | 74.2718 | 3.5244 | 3.542 | 1.0998 | 5.2191e-05 | 5.2451e-05 | NA
Solid fuels | 1719.7101 | GCV | 89.5232 | 9.5 | 1.425 | 153.954 | 0.016337 | 0.0024506 | NA
Gaseous fuels | 3548.0673 | GCV | 52.4673 | 0.77054 | 0.077054 | 186.1575 | 0.0027339 | 0.00027339 | NA
Other fossil fuels(4) | NO | GCV | NO | NO | NO | NO | NO | NO | NO
Peat(5) | NO | GCV | NO | NO | NO | NO | NO | NO | NO
Biomass(6) | IE | GCV | IE,NA | NA | NA | IE | NA | NA | NA
ii. Off-road vehicles and other machinery | NO,IE | GCV |  |  |  | NO,IE | NO,IE,NA | NO,IE,NA
Gasoline | IE | GCV | IE | IE | IE | IE | IE | IE
Diesel oil | IE | GCV | IE | IE | IE | IE | IE | IE
Liquefied petroleum gases (LPG) | IE | GCV | IE | IE | IE | IE | IE | IE
Other liquid fuels (please specify) | IE | GCV |  |  |  | IE | NO | NO
Gaseous fuels | IE | GCV | IE | IE | IE | IE | IE | IE
Biomass(6) | IE | GCV | IE | NA | NA | IE | NA | NA
Other fossil fuels (please specify)(4) | NO | GCV |  |  |  | NO | NO | NO
iii. Fishing | NO,IE | GCV |  |  |  | NO,IE | NO,IE,NA | NO,IE,NA
Residual fuel oil | IE | GCV | IE | IE | IE | IE | IE | IE
Gas/diesel oil | IE | GCV | IE | IE | IE | IE | IE | IE
Gasoline | IE | GCV | IE | IE | IE | IE | IE | IE
Other liquid fuels (please specify) | IE | GCV |  |  |  | IE | IE | IE
Gaseous fuels | IE | GCV | IE | IE | IE | IE | IE | IE
Biomass(6) | IE | GCV | IE | NA | NA | IE | NA | NA
Other fossil fuels (please specify)(4) | NO | GCV |  |  |  | NO | NO | NO
1.A.5 Other (Not specified elsewhere)(14) | 6116876.6915 | GCV |  |  |  | 186250.4977 | 2.183 | 2.7 | NO,NA
a. Stationary (please specify) | 5560863.7966 | GCV |  |  |  | 148580.3513 | 1.5348 | 1.5817 | NO,NA
Incineration of Waste | 322149.0675 | GCV |  |  |  | 12969.7237 | 0.0055679 | 1.3919 | NO,NA
Liquid Fuels | NA | GCV | NA | NA | NA | NA | NA | NA | NA
Solid Fuels | NA | GCV | NA | NA | NA | NA | NA | NA | NA
Gaseous Fuels | NA | GCV | NA | NA | NA | NA | NA | NA | NA
Other Fossil Fuels | 322149.0675 | GCV | 40.26 | 0.017284 | 4.3208 | 12969.7237 | 0.0055679 | 1.3919 | NA
Peat | NO | GCV | NO | NO | NO | NO | NO | NO | NO
Biomass | NA | GCV | NA | NA | NA | 16301.3639 | NA | NA | NA
U.S. Territories | 325746.6641 | GCV |  |  |  | 25190.4268 | 1.5293 | 0.18973 | NO,NA
Liquid Fuels | 321000.5771 | GCV | 77.1829 | 4.75 | 0.57 | 24775.7622 | 1.5248 | 0.18297 | NA
Solid Fuels | 4746.087 | GCV | 87.3698 | 0.95 | 1.425 | 414.6646 | 0.0045088 | 0.0067632 | NA
Gaseous Fuels | NO | GCV | NO,NA | NO | NO | NO | NO | NO | NA
Other Fossil Fuels | NO | GCV | NO | NO | NO | NO | NO | NO | NO
Peat | NO | GCV | NO | NO | NO | NO | NO | NO | NO
Biomass | NE | GCV | NE,NA | NE | NE | NE | NE | NE | NA
Non Energy Use | 4912968.0651 | GCV |  |  |  | 110420.2009 | NO,NA | NO,NA | NO,NA
Liquid Fuels | 4554359.6799 | GCV | 22.2349 | NA | NA | 101265.8179 | NA | NA | NA
Solid Fuels | 35249.0087 | GCV | 60.0739 | NA | NA | 2117.5471 | NA | NA | NA
Gaseous Fuels | 323359.3765 | GCV | 21.7617 | NA | NA | 7036.8358 | NA | NA | NA
Other Fossil Fuels | NO | GCV | NO | NO | NO | NO | NO | NO | NO
Peat | NO | GCV | NO | NO | NO | NO | NO | NO | NO
Biomass | NA | GCV | NA | NA | NA | NA | NA | NA | NA
b. Mobile (please specify) | 556012.8949 | GCV |  |  |  | 37670.1464 | 0.64813 | 1.1183
Military | 556012.8949 | GCV |  |  |  | 37670.1464 | 0.64813 | 1.1183
Liquid Fuels | 556012.8949 | GCV | 67.7505 | 1.1657 | 2.0113 | 37670.1464 | 0.64813 | 1.1183
Solid Fuels | NO | GCV | NO | NO | NO | NO | NO | NO
Gaseous Fuels | NO | GCV | NO | NO | NO | NO | NO | NO
Other Fossil Fuels | NO | GCV | NO | NO | NO | NO | NO | NO
Biomass | NO | GCV | NO | NO | NO | NO | NO | NO
Information item:(15)
Waste incineration with energy recovery included as:
Biomass(6) | NA | GCV | NA | NA | NA | NA | NA | NA | NA
Fossil fuels(4) | NA | GCV | NA | NA | NA | NA | NA | NA | NA
(1) The implied emission factors (IEFs) for carbon dioxide (CO2) are estimated on the basis of gross emissions, i.e. CO2 emissions + amount captured.
(2) Final CO2 emissions after subtracting the amounts of CO2 captured.
(3) If activity data are calculated using net calorific values (NCVs) specified by the IPCC Guidelines, write NCV in this column. If gross calorific values (GCVs) are used, write GCV in this column.
(4) Include information in the documentation box on which fuels are included and provide a reference to the section in the national inventory report (NIR) where further information is provided.
(5) Although peat is not strictly speaking a fossil fuel, the CO2 emissions from combustion of peat are included in the national emissions as for fossil fuels. See the 2006 IPCC Guidelines, chapter 1 of energy volume, page 1.15.
(6) Although CO2 emissions from biomass are reported in this table, they will not be included in the total CO2 emissions from fuel combustion. The value for total CO2 from biomass is recorded in table1 sheet 2 under the Memo Items.
(7) If data are available, Parties are encouraged to report at the disaggregated level available from the pre-defined drop-down menu. Furthermore, Parties are encouraged to the extent possible to use the pre-defined category definitions rather than to create similar categories. This ensures the highest possible degree of comparability of the reporting. If detailed data are not available, Parties should include all emissions from public electricity and heat production here.
(8) If data are available, Parties are encouraged to report at the disaggregated level available from the pre-defined drop-down menu. Furthermore, Parties are encouraged to the extent possible to use the pre-defined category definitions rather than to create similar categories. This ensures the highest possible degree of comparability of the reporting. If detailed data are not available, Parties should include all emissions from manufacture of solid fuels and other energy industries here.
(9) If data are available, Parties are encouraged to report at the disaggregated level available from the pre-defined drop-down menu. Furthermore, Parties are encouraged to the extent possible to use the pre-defined category definitions rather than to create similar categories. This ensures the highest possible degree of comparability of the reporting. If detailed data are not available, Parties should include all emissions from manufacturing industries and construction not included in subcategories 1.A.2.a-1.A.2.f here.
(10) Domestic aviation and navigation should not include emissions from military aviation and navigation. The emissions from military mobile sources should be reported under category 1.A.5.b.
(11) Emissions from the use of urea as a catalyst are to be reported under category 2.D.3.
(12) If data are available, Parties are encouraged to report at the disaggregated level available from the pre-defined drop-down menu. Furthermore, Parties are encouraged to the extent possible to use the pre-defined category definitions rather than to create similar categories. This ensures the highest possible degree of comparability of the reporting.
(13) If data are available, Parties are encouraged to report at the disaggregated level available from the pre-defined drop-down menu. Furthermore, Parties are encouraged to the extent possible to use the pre-defined category definitions rather than to create similar categories. This ensures the highest possible degree of comparability of the reporting.
(14) Include military fuel use under this category.
(15) “Information item” data are included to allow cross-sectoral and cross-fuel checks for activity data and emissions. Details on the actual amounts reported for the subcategories and fuels should be included in the NIR.
Documentation Box
• Parties should provide detailed explanations on the fuel combustion subsector in the corresponding part of chapter 3: energy (CRF subsector 1.A) of the NIR. Use this documentation box to provide references to relevant sections of the NIR if any additional information and/or further details are needed to understand the content of this table.
• If estimates are based on GCVs, use this documentation box to provide reference to the relevant section of the NIR where the information necessary for the calculation of the activity data based on NCVs can be found.
• If some derived gases (e.g. gas works gas, coke oven gas, blast furnace gas) are considered, use this documentation box to provide a reference to the relevant section of the NIR containing the information on the allocation of these derived gases under the above fuel categories (liquid, solid, gaseous, biomass and other fuels).
Documentation box | 1.AA/1993: 1.A.5.a Other (Not specified elsewhere)\Stationary: Emissions from Liquid, Solid, and Gasesous fuels include CO2 emissions from non-energy uses, and CO2, CH4 and N2O emissions from the U.S. Territories. Other Fuels consists of waste combustion. Does not include military fuel use, as this is included in section 1.AA.3.A and 1.AA.5.B. 1.AA/1993: 1.A.1.a.i Energy Industries\Public Electricity and Heat Production\Electricity Generation: Estimates of biomass consumption for fuel combustion exclude municipal solid waste and tires. 1.AA/1993: 1.A.1.a.i Energy Industries\Public Electricity and Heat Production\Electricity Generation: Other fuels includes geothermal consumption and emissions. 1.AA/1993: 1.A.5.a Other (Not specified elsewhere)\Stationary: Emissions from Liquid, Solid, and Gasesous fuels include CO2 emissions from non-energy uses, and CO2, CH4 and N2O emissions from the U.S. Territories. Other Fuels consists of waste combustion. A subset of medical waste incineration is excluded from waste incineration estimates but subcategory is not disaggregated in Table 9 to report as such, see annex 5 for more details. Does not include military fuel use, as this is included in section 1.AA.3.A and 1.AA.5.B. 1.AA/1993: 1.A.3.b.ii and 1.A.3.b.iii: CH4 and N2O emissions from natural gas, biomass, and LPG used in road vehicles are included under Alternative Fueled Vehicles. Energy consumption and CO2 emissions from these vehicles are reported separately for each fuel type. 1.AA/1993: 1.A.3.b.i Road Transportation\Cars; 1.A.3.b.ii Road Transportation\Light Duty Trucks; 1.A.3.b.v Road Transportation\Other; 1.A.3.e. Other\Non-Transportation Mobile: Liquid and gaseous fuel emissions from other mobile sources (farm equipment, construction equipment, lawn and garden equipment, airport equipment, industrial and commercial equipment, logging, railroad, and recreational) are accounted for in Manufacturing Industries and Construction (1.A.2.g). 1.AA/1993: 1.A.5.a Other (Not specified elsewhere)\Stationary: Emissions from Liquid, Solid, and Gasesous fuels include CO2 emissions from non-energy uses, and CO2, CH4 and N2O emissions from the U.S. Territories. Still gas is reported as petroleum product (liquid fuel) in the NIR. However, still gas physically exists as a gas, consisting primary of methane and ethane, and some hydrogen and other trace gases (EIA 2020d) and is included in section 1.AA.1A.5.a Gaseous Fuels. Other Fuels consists of waste combustion. Does not include military fuel use, as this is included in section 1.AA.3.A and 1.AA.5.B. 1.AA/1993: 1.A.3.b.ii and 1.A.3.b.iii: Gaseous fuels consists of natural gas used in passenger cars, LDTs, MD-HD trucks, buses, and pipelines 1.AA/1993: Rail electricity is included in 1.AA.1.A.1.a.i Energy Industries: Public Electricity and Heat Production: Electricity Generation 1.AA/1993: 1.A: In line with the reporting requirements for inventories submitted under the UNFCCC, CO2 emissions from biomass combustion have been estimated separately from fossil fuel CO2 emissions and are not directly included in the energy sector contributions to U.S. totals. In accordance with IPCC methodological guidelines, any such emissions are calculated by accounting for net carbon (C) fluxes from changes in biogenic C reservoirs in wooded or crop lands. 1.AA/1993: Includes fuel consumption for construction, agriculture, other non-transport vehicles, as well as fuel consumption not included under the industrial IPCC subsectors. Calculated as industrial sector consumption less consumption assigned to IPPC subsectors 1.AA.1.A.2.a through 1.AA.1.A.2.f. Subsectors 1.AA.1.A.1.b and 1.AA.1.A.1.c are included in industrial sector estimates and thus are also subtracted from industrial sector consumption. 1.AA/1993: 1.A.3.c Railways: Data sources used to estimate fuel consumption for railways do not report any gaseous fuel use. To the extent any gaseous fuel is used for railways, it would be captured in overall fuel use 1.A.2, 1A.3, or 1.A.4. 1.AA/1993: 1.A.1.b; 1.A.1.c; 1.A.2.a; 1.A.2.b; 1.A.2.c; 1.A.2.d; 1.A.2.e; 1.A.2.f; 1.A.4.c: Since emissions are not directly measured for this subcategory, emissions were calculated by multiplying total Manufacturing solid, liquid and gaseous fuel emissions by the ratio of this category's fuel consumption derived from the EPA's Greenhouse Gas Reporting Program (GHGRP) database to total Manufacturing fuel consumption. Bottom-up fuel consumption from 1990 through 2009 is estimated based on reported 2010 through 2017 data from GHGRP.

## Table1.A(b)
TABLE 1.A(b) SECTORAL BACKGROUND DATA FOR ENERGY | [17 empty] | Inventory 1993
CO2 from fuel combustion activities - reference approach (IPCC worksheet fuel combustion activities) | [17 empty] | Submission 2023 v1
(Sheet 1 of 1) | [17 empty] | UNITED STATES OF AMERICA
FUEL TYPES |  |  | Unit | Production | Imports | Exports | International | Stock change | Apparent | Conversion | NCV/ GCV (2) | Apparent | Carbon emission | Carbon | Carbon | Net carbon | Fraction of | Actual CO2
[7 empty] | bunkers |  | consumption | factor |  | consumption | factor | content | stored[C excluded] | emissions | carbon | emissions
[10 empty] | (TJ/Unit)1 |  | (TJ) | (t C/TJ) | (kt) | (kt C) | ((kt) C) | oxidized | ((kt) CO2)
Liquid fossil | Primary fuels | Crude oil | 10^6 Bbl(oil US) | 2499.033 | 2477.23 | 35.834 |  | 29.601 | 4910.828 | 6201.285 | GCV | 30453444.2366 | 19.1488 | 583148.2105 | NA | 583148.2105 | 1 | 2138210.1053
|  | Orimulsion | 10^6 Bbl(oil US) | 72.141 | 196.841 | 2.617 |  | -0.364 | 266.729 | 6145.7003 | GCV | 1639236.5064 | 19.1488 | 31389.4819 | NA | 31389.4819 | 1 | 115094.7668
|  | Natural gas liquids | 10^6 Bbl(oil US) | 633.518 | 70.8497 | 16.203 |  | 19.239 | 668.9257 | 4390.8099 | GCV | 2937125.4341 | 17.5227 | 51466.4707 | 1599.3215 | 49867.1492 | 1 | 182846.2136
| Secondary fuels | Gasoline | 10^6 Bbl(oil US) |  | 126.1747 | 38.193 | NA | 27.9585 | 60.0232 | 5504.7492 | GCV | 330412.4155 | 18.4263 | 6088.2941 | NA | 6088.2941 | 1 | 22323.7449
|  | Jet kerosene | 10^6 Bbl(oil US) |  | 45.2721 | 21.7 | 116.626 | -2.675 | -90.3789 | 5985.1236 | GCV | -540928.9598 | 18.3592 | -9931.0325 | NA | -9931.0325 | 1 | -36413.7858
|  | Other kerosene | 10^6 Bbl(oil US) |  | 0.76528 | 1.289 | NA | -1.658 | 1.1343 | 5982.1667 | GCV | 6785.4377 | 18.9223 | 128.3962 | NA | 128.3962 | 1 | 470.7862
|  | Shale oil | 10^6 Bbl(oil US) |  | NA | NA |  | NA | NA | NA | GCV | NA | NA | NA | NA | NA | 1 | NA
|  | Gas/diesel oil | 10^6 Bbl(oil US) |  | 80.2014 | 99.957 | 25.1734 | 3.0107 | -47.9397 | 6145.7003 | GCV | -294622.8198 | 19.1175 | -5632.4433 | NA | -5632.4433 | 1 | -20652.2921
|  | Residual fuel oil | 10^6 Bbl(oil US) |  | 150.7621 | 45.064 | 84.9262 | 10.307 | 10.4648 | 6633.1361 | GCV | 69414.64 | 19.4113 | 1347.428 | NA | 1347.428 | 1 | 4940.5694
|  | Liquefied petroleum gases (LPG) | 10^6 Bbl(oil US) |  | NA | NA |  | NA | NA | NA | GCV | NA | NA | NA | 13193.5139 | -13193.5139 | 1 | -48376.2175
|  | Ethane | 10^6 Bbl(oil US) |  | NA | NA |  | NA | NA | NA | GCV | NA | NA | NA | NA | NA | 1 | NA
|  | Naphtha | 10^6 Bbl(oil US) |  | 13.286 | NO |  | 0.17 | 13.116 | 5536.9331 | GCV | 72622.4147 | 17.5826 | 1276.8925 | 11529.3885 | -10252.4959 | 1 | -37592.485
|  | Bitumen | 10^6 Bbl(oil US) |  | NA | NA |  | NA | NA | NA | GCV | NA | NA | NA | NA | NA | 1 | NA
|  | Lubricants | 10^6 Bbl(oil US) |  | 2.7806 | 6.782 | NA | -1.487 | -2.5144 | 6398.9137 | GCV | -16089.2379 | 19.1453 | -308.0332 | 627.2141 | -935.2473 | 1 | -3429.24
|  | Petroleum coke | 10^6 Bbl(oil US) |  | 0.689 | 94.336 |  | 13.4124 | -107.0594 | 6355.6565 | GCV | -680432.9424 | 26.3945 | -17959.7056 | 193.511 | -18153.2166 | 1 | -66561.7941
|  | Refinery feedstocks | 10^6 Bbl(oil US) |  | 40.343 | NO |  | 20.6363 | 19.7067 | 6145.7003 | GCV | 121111.7077 | 19.1175 | 2315.3496 | NA | 2315.3496 | 1 | 8489.6152
|  | Other oil | 10^6 Bbl(oil US) |  | 7.2447 | 0.118 |  | 0.557 | 6.5697 | 6188.4834 | GCV | 40656.2021 | NO | NO | 74.2012 | -74.2012 | 1 | -272.0711
Other liquid fossil | [11 empty] | 58982.1304 |  | 1149.033 | 25135.8458 | -23986.8127 |  | -87951.6467
|  | Special Naphtha | 10^6 Bbl(oil US) | NO | 1.79 | 1.309 | NO | 0.38 | 0.101 | 5536.9331 | GCV | 559.2302 | 18.7074 | 10.4618 | 1095.526 | -1085.0642 | 1 | -3978.5689
|  | Miscellaneous Industrial Products | 10^6 Bbl(oil US) | NA | NA | NA | NA | NA | NA | NA | GCV | NA | NA | NA | NA | NA | 1 | NA
|  | Pentanes Plus | 10^6 Bbl(oil US) | NA | NA | NA | NA | NA | NA | NA | GCV | NA | NA | NA | NA | NA | 1 | NA
|  | Parrafin Waxes | 10^6 Bbl(oil US) | NA | 0.646 | 0.712 | NA | 0.033 | -0.099 | 6398.9137 | GCV | -633.4925 | 18.7628 | -11.8861 | 528.0129 | -539.899 | 1 | -1979.6296
|  | Other Oil for Petrochemical Feed | 10^6 Bbl(oil US) | NA | NA | NA | NA | NA | NA | NA | GCV | NA | NA | NA | NA | NA | 1 | NA
|  | Miscellaneous Petroleum | 10^6 Bbl(oil US) | IE | IE | IE | IE | IE | IE | IE | GCV | IE | IE | IE | IE | IE | 1 | IE
|  | Asphalt and Road Oil | 10^6 Bbl(oil US) | NA | 11.771 | 1.86 | NA | 1.476 | 8.435 | 7001.3506 | GCV | 59056.3926 | 19.4807 | 1150.4573 | 23512.3068 | -22361.8495 | 1 | -81993.4482
Liquid fossil totals | [11 empty] | 34197717.1654 |  | 644478.3419 | 52352.9958 | 592125.3461 |  | 2171126.269
Solid fossil | Primary fuels | Anthracite(3) | TJ | 116285.8363 | IE | IE |  | IE | 116285.8363 | 1 | GCV | 116285.8363 | 26.8017 | 3116.6524 | NA | 3116.6524 | 1 | 11427.7254
|  | Coking coal | TJ | NO | 56841.1341 | 29507.5594 |  | -11130.8392 | 38464.4139 | 1 | GCV | 38464.4139 | 29.3823 | 1130.1741 | 138.2715 | 991.9027 | 1 | 3636.9765
|  | Other bituminous coal | TJ | 14554870.0345 | 221135.1866 | 2070511.9361 | NA | -254894.4669 | 12960387.7519 | 1 | GCV | 12960387.7519 | 24.0487 | 311679.8539 | NA | 311679.8539 | 1 | 1142826.1309
|  | Sub-bituminous coal | TJ | 5063169.3527 | IE | IE | NA | IE | 5063169.3527 | 1 | GCV | 5063169.3527 | 25.0685 | 126926.0969 | NA | 126926.0969 | 1 | 465395.6887
|  | Lignite | TJ | 1241757.6399 | IE | IE |  | IE | 1241757.6399 | 1 | GCV | 1241757.6399 | 25.2112 | 31306.1476 | NA | 31306.1476 | 1 | 114789.208
|  | Oil shale and tar sand | TJ | NA | NA | NA |  | NA | NA | NA | GCV | NA | NA | NA | NA | NA | 1 | NA
| Secondary fuels | BKB(4) and patent fuel | TJ |  | NA | NA |  | NA | NA | NA | GCV | NA | NA | NA | NA | NA | 1 | NA
|  | Coke oven/gas coke | TJ |  | NA | NA |  | NA | NA | NA | GCV | NA | NA | NA | NA | NA | 1 | NA
|  | Coal tar | TJ |  | NA | NA |  | NA | NA | NA | GCV | NA | NA | NA | NA | NA | 1 | NA
Other solid fossil | [11 empty] | NA |  | NA | NA | NA |  | NA
|  | Industrial Other Coal | TJ | NA | NA | NA | NA | NA | NA | NA | GCV | NA | NA | NA | NA | NA | 1 | NA
Solid fossil totals | [11 empty] | 19420064.9947 |  | 474158.9249 | 138.2715 | 474020.6535 |  | 1738075.7294
Gaseous fossil |  | Natural gas (dry) | TJ | 20170805.2548 | 2529092.6368 | 150267.3089 |  | 550458.8493 | 21999171.7334 | 1 | GCV | 21999171.7334 | 13.7072 | 301546.8919 | 2513.2123 | 299033.6796 | 1 | 1096456.8251
Other gaseous fossil | [11 empty] | NA |  | NA | NA | NA |  | NA
|  | Still Gas for Petrochemical Feed | TJ | NA | NA | NA | NA | NA | NA | NA | GCV | NA | NA | NA | NA | NA | NA | NA
Gaseous fossil totals | [11 empty] | 21999171.7334 |  | 301546.8919 | 2513.2123 | 299033.6796 |  | 1096456.8251
Waste (non-biomass fraction) |  |  | kt | NA | NA | NA | NA | 12900.4542 | -12900.4542 | NA | GCV | NA | NA | NA | NA | NA | 1 | NA
Other fossil fuels | [11 empty] | NA |  | NA | NA | NA |  | NA
|  | Other non-specified | TJ | NA | NA | NA |  | NA | NA | NA | GCV | NA | NA | NA | NA | NA | 1 | NA
Peat(5,6) |  |  | TJ | NA | NA | NA | NA | NA | NA | NA | GCV | NA | NA | NA | NA | NA | 1 | NA
Total | [11 empty] | 75616953.8934 |  | 1420184.1588 | 55004.4796 | 1365179.6792 |  | 5005658.8236
Biomass total | [11 empty] | NA |  | NA | NA | NA |  | NA
|  | Solid biomass | TJ | NA | NA | NA |  | NA | NA | NA | GCV | NA | NA | NA | NA | NA | 1 | NA
|  | Liquid biomass | TJ | NA | NA | NA |  | NA | NA | NA | GCV | NA | NA | NA | NA | NA | 1 | NA
|  | Gas biomass | TJ | NA | NA | NA |  | NA | NA | NA | GCV | NA | NA | NA | NA | NA | 1 | NA
|  | Other non-fossil fuels (biogenic waste) | TJ | NA | NA | NA |  | NA | NA | NA | GCV | NA | NA | NA | NA | NA | 1 | NA
(1) If consumption data are not reported in physical units, please report net calorific values in a similar level of disaggregation as fuel types in the national inventory report (NIR) and indicate in the documentation box where this information is reported.
(2) To convert quantities in previous columns to energy units, use net calorific values (NCVs) and write NCV in this column. If gross calorific values (GCVs) are used, write GCV in this column.
(3) If data for anthracite are not available separately, include with Other Bituminous Coal.
(4) BKB: Brown coal briquettes.
(5) Although peat is not strictly speaking a fossil fuel, the carbon dioxide (CO2) emissions from combustion of peat are included in the national emissions as for fossil fuels. See the 2006 IPCC Guidelines, chapter 1 of energy volume, page 1.15.
(6) Include peat briquettes here.
Documentation Box:
Parties should provide detailed explanations on the fuel combustion sub-sector, including information relating to CO2 from the Reference approach, in the corresponding part of Chapter 3: Energy (CRF sub-sector 1.A) of the NIR. Use this documentation box to provide references to relevant sections of the NIR if any additional information and/or further details are needed to understand the content of this table.
Documentation box |  | 1.AB/1993: Proxy from sectoral data
Note on I17: LPG is included as part of "Natural gas liquids" category totals.
Note on K17: LPG is included as part of "Natural gas liquids" category totals.
Note on N17: LPG is included as part of "Natural gas liquids" category totals.
Note on P24: Included under Asphalt and Road Oil, Parrafin Waxes, and Miscellaneous Petroleum.

## Table1.A(c)
TABLE 1.A(c) COMPARISON OF CO2 EMISSIONS FROM FUEL COMBUSTION | [6 empty] | Inventory 1993
Comparison of CO2 emissions from fuel combustion | [6 empty] | Submission 2023 v1
(Sheet 1 of 1) | [6 empty] | UNITED STATES OF AMERICA
FUEL TYPES | REFERENCE APPROACH |  |  | SECTORAL APPROACH(1) |  | DIFFERENCE(2)
| Apparent energy consumption(3) | Apparent energy consumption (excluding non-energy use, reductants and feedstocks) (4) | CO2 emissions | Energy consumption | CO2 emissions(5) | Energy consumption | CO2 emissions(6)
| (PJ) | (PJ) | (kt) | (PJ) | (kt) | (%) | (%)
Liquid fuels (excluding international bunkers) | 34197.7172 | 34197.7172 | 2171126.269 | 32387.8885 | 2018414.1804 | 5.588 | 7.5659
Solid fuels (excluding international bunkers) | 19420.065 | 19420.065 | 1738075.7294 | 20037.6193 | 1800422.5412 | -3.082 | -3.4629
Gaseous fuels | 21999.1717 | 21999.1717 | 1096456.8251 | 23308.5227 | 1184683.0596 | -5.6175 | -7.4472
Other fossil fuels | NA | NA | NA | 382.5854 | 13525.2218 | -100 | -100
Peat | NA | NA | NA | NO | NO | NO,NA | NO,NA
Total(5) | 75616.9539 | 75616.9539 | 5005658.8236 | 76116.6159 | 5017045.0029 | -0.65644 | -0.22695
(1) "Sectoral approach" is used to indicate the approach (if different from the reference approach) used by the Party to estimate carbon dioxide (CO2) emissions from fuel combustion as reported in table 1.A(a), sheets 1-4.
(2) Difference in CO2 emissions estimated by the reference approach (RA) and the sectoral approach (SA) (difference = 100% x ((RA-SA)/SA)). For calculating the difference in energy consumption between the two approaches, data as reported in the column "Apparent energy consumption (excluding non-energy use, reductants and feedstocks)" are used for the reference approach.
(3) Apparent energy consumption data shown in this column are as in table 1.A(b).
(4) For the purposes of comparing apparent energy consumption in the reference approach with energy consumption in the sectoral approach, data in this column come from table 1.A(d).
(5) For the sectoral approach gross emissions (without accounting for CO2 captured) are included in the comparison.
(6) In the case of discrepancies between the approaches (of more than 2 per cent), investigate and document the reasons for such discrepancies.
Documentation Box:
• Parties should provide detailed explanations on the fuel combustion subsector, including information related to the comparison of CO2 emissions calculated using the sectoral approach with those calculated using the reference approach, in the corresponding part of chapter 3: energy (CRF subsector 1.A) of the national inventory report (NIR). Use this documentation box to provide references to relevant sections of the NIR if any additional information and/or further details are needed to understand the content of this table.
Documentation box

## Table1.A(d)
TABLE 1.A(d) SECTORAL BACKGROUND DATA FOR ENERGY | [8 empty] | Inventory 1993
Feedstocks, reductants and other non-energy use of fuels | [8 empty] | Submission 2023 v1
(Sheet 1 of 1) | [8 empty] | UNITED STATES OF AMERICA
FUEL TYPE |  |  | ACTIVITY DATA AND RELATED INFORMATION | IMPLIED EMISSION FACTOR | CARBON EXCLUDED FROM REFERENCE APPROACH |  | IMPLIED CARBON EXCLUDED FRACTION | REPORTED CO2 EMISSIONS(1)
|  |  | Fuel quantity for NEU | Carbon emission factor | Carbon excluded | CO2 excluded | Carbon fraction excluded from reference approach(2) | CO2 emissions from the NEU reported in the inventory | Reported under: Select category(ies) from the category tree(3)
|  |  | (TJ) | (t C/TJ) | ((kt) C) | ((kt) CO2) | (%) | ((kt) CO2)
Liquid fossil | Primary fuels | Crude oil | NO | NO | NO | NO | NO | NO | Non-energy Products - Other (please specify)
fossil |  | Orimulsion | NO | NO | NO | NO | NO | NO | Non-energy Products - Other (please specify)
|  | Natural gas liquids | NO | NO | NO | NO | NO | NO | Non-energy Products - Other (please specify)
| Secondary fuels | Gasoline | NO | NO | NO | NO | NO | NO | Non-energy Products - Other (please specify)
|  | Jet kerosene | NO | NO | NO | NO | NO | NO | Non-energy Products - Other (please specify)
|  | Other kerosene(4) | NO | NO | NO | NO | NO | NO | Non-energy Products - Other (please specify)
|  | Shale oil | NO | NO | NO | NO | NO,NA | NO | Non-energy Products - Other (please specify)
|  | Gas/diesel oil(4) | 7305.1891 | IE | 69.8284 | 256.0374 | -1.2398 | IE | Non-energy Products - Other (please specify)
|  | Residual fuel oil | IE | IE | IE | IE | IE | IE | Non-energy Products - Other (please specify)
|  | Liquefied petroleum gases (LPG)(4) | 1432535.8981 | IE | 13193.5139 | 48376.2175 | NA | IE | Non-energy Products - Other (please specify)
|  | Ethane(4) | IE | IE | IE | IE | IE,NA | IE | Non-energy Products - Other (please specify)
|  | Naphtha(4) | 344710.8368 | IE | 3436.6381 | 12601.0063 | 269.1407 | IE | Non-energy Products - Other (please specify)
|  | Bitumen | IE | IE | IE | IE | IE,NA | IE | Non-energy Products - Other (please specify)
|  | Lubricants(5) | 356870.8273 | IE | 627.2141 | 2299.7849 | -203.619 | IE | Non-energy Products - Other (please specify)
|  | Petroleum coke(5) | 24438.269 | IE | 193.511 | 709.5402 | -1.0775 | IE | Non-energy Products - Other (please specify)
|  | Refinery feedstocks | NO | NO | NO | NO | NO | NO | Non-energy Products - Other (please specify)
|  | Other oil(6) | IE | IE | IE | IE | NO,IE | IE | Non-energy Products - Other (please specify)
Other liquid fossil |  |  | 2364794.7301 | IE | 34379.2554 | 126057.2699 | 2992.0163 | IE
|  | Miscellaneous Industrial Products | 99933.025 | IE | NO | NO | NO,NA | IE | Non-energy Products - Other (please specify)
|  | Parrafin Waxes | 42230.6921 | IE | 458.1846 | 1680.01 | -3854.8048 | IE | Non-energy Products - Other (please specify)
|  | Pentanes Plus | 163151.5482 | IE | 1599.3215 | 5864.1789 | NA | IE | Non-energy Products - Other (please specify)
|  | Other Oil for Petrochemical Feed | 704776.693 | IE | 7639.7153 | 28012.2895 | NA | IE | Non-energy Products - Other (please specify)
|  | Special Naphtha | 103279.2907 | IE | 1095.526 | 4016.9287 | 10471.7144 | IE | Non-energy Products - Other (please specify)
|  | Miscellaneous Petroleum | 39143.2053 | IE | 74.2012 | 272.0711 | IE | IE | Non-energy Products - Other (please specify)
|  | Asphalt and Road Oil | 1212280.2758 | IE | 23512.3068 | 86211.7917 | 2043.7357 | IE | Non-energy Products - Other (please specify)
Liquid fossil totals |  |  | 4530655.7503 | NO,IE | 51899.9608 | 190299.8562 | 8.053 | NO,IE
Solid fossil | Primary fuels | Anthracite | IE | IE | IE | IE | IE | IE | Non-energy Products - Other (please specify)
|  | Coking coal | 1044.5601 | IE | 2.5271 | 9.2662 | 0.22361 | IE | Non-energy Products - Other (please specify)
|  | Other bituminous coal | IE | IE | IE | IE | IE | IE | Non-energy Products - Other (please specify)
|  | Sub-bituminous Coal | IE | IE | IE | IE | IE | IE | Non-energy Products - Other (please specify)
|  | Lignite | IE | IE | IE | IE | IE | IE | Non-energy Products - Other (please specify)
|  | Oil shale and tar sand | NO | NO | NO | NO | NO,NA | NO | Non-energy Products - Other (please specify)
| Secondary fuels | BKB and patent fuel | NO | NO | NO | NO | NO,NA | NO | Non-energy Products - Other (please specify)
|  | Coke oven/gas coke | IE | IE | IE | IE | IE,NA | IE | Non-energy Products - Other (please specify)
|  | Coal tar(7) | IE | IE | IE | IE | IE,NA | IE | Non-energy Products - Other (please specify)
Other solid fossil |  |  | 9766.1796 | IE | 135.2023 | 495.7417 | NA | IE
|  | Industrial Other Coal | 9766.1796 | IE | 135.2023 | 495.7417 | NA | IE | Non-energy Products - Other (please specify)
Solid fossil totals |  |  | 10810.7397 | NO,IE | 137.7294 | 505.0079 | 0.029047 | NO,IE
Gaseous fossil |  | Natural gas (dry)(4,8) | 323359.3765 | IE | 2513.2123 | 9215.1118 | 0.83344 | IE | Non-energy Products - Other (please specify)
Other gaseous fossil |  |  | 48142.1986 | IE | 453.0351 | 1661.1285 | NA | IE
|  | Still Gas for Petrochemical Feed | 48142.1986 | IE | 453.0351 | 1661.1285 | NA | IE | Non-energy Products - Other (please specify)
Gaseous fossil totals |  |  | 371501.575 | IE | 2966.2474 | 10876.2404 | 0.98368 | IE
Waste (non-biomass fraction) |  |  | NO | NO | NO | NO | NO,NA | NO | Non-energy Products - Other (please specify)
Other fossil fuels |  |  | NA | NA | NA | NA | NA | NA
|  | Other non-specified | NA | NA | NA | NA | NA | NA | Non-energy Products - Other (please specify)
Other fossil fuels totals |  |  | NA | NA | NA | NA | NA | NA
(1) Carbon excluded from fuel combustion is either emitted in another sector of the inventory (for example as industrial process emissions) or is stored for long periods of time in a product manufactured from the fuel and therefore no emissions occur (for example, bitumen/asphalt used for road paving). Column I includes carbon dioxide (CO2) emissions from non-energy use and column J documents where in the inventory these emissions are reported.
(2) The fraction of carbon excluded from reference approach relates CO2 from carbon excluded to CO2 reported in the reference approach.
(3) If the emissions from the fuel are reported in more than one category, list them in the table and provide further details in the documentation box and in the national inventory report (NIR). For the different NEU of fuels see also table 1.6, page 1.26, chapter 1, volume 3 of the 2006 IPCC Guidelines (same as table 2.1. page T.27, volume 1).
(4) Enter data for those fuels that are used as feedstocks (fuel used as raw materials for manufacture of products such as plastics or fertilizers), reductant or for other non-energy use (fuels not used as fuel or transformed into another fuel (e.g. bitumen for road construction, lubricants)). For other fuels, use notation key "NO" (not occurring).
(5) Total deliveries.
(6) Refinery gas, paraffin waxes and white spirit are included under "other oil" in table 1A(b).
(7) Deliveries to petrochemical feedstock and blast furnaces.
(8) Deliveries to chemical industry and construction.
Documentation box:
Parties should provide detailed explanations on the fuel consumption for non-energy uses, in the corresponding part of chapter 3.2.3. Feedstocks and non-energy use of fuels of the NIR. Use this documentation box to provide references to relevant sections of the NIR if any additional information and/or further details are needed to understand the content of this table.
Documentation box |  | 1.AD/1993: Emissions from feedstocks and non-energy use of fuels are included in 1.A.5 Other. Please see NIR (Box 3-6) for details.

## Table1.B.1
TABLE 1.B.1 SECTORAL BACKGROUND DATA FOR ENERGY | [5 empty] | Inventory 1993
Solid fuels | [5 empty] | Submission 2023 v1
(Sheet 1 of 1) | [5 empty] | UNITED STATES OF AMERICA
GREENHOUSE GAS SOURCE AND | ACTIVITY DATA | IMPLIED EMISSION FACTORS |  | EMISSIONS
SINK CATEGORIES | Amount of fuel produced | CH4(1) | CO2 | CH4 |  | CO2
|  |  |  | Recovery/Flaring(2) | Emissions(3) | Emissions
| (Mt) | (kg/t) |  | (kt)
1. B. 1. a. Coal mining and handling | 857.6779 |  |  | 432.5328 | 3418.4354 | 3881.4899
i. Underground mines(4) | 318.4726 | 10.5677 | 10.8171 | 432.5328 | 2932.9783 | 3444.9494
Mining activities |  | 8.5862 | 10.8171 | 430.6067 | 2303.8509 | 3444.9494
Post-mining activities |  | 0.94624 | NE | NO | 301.3515 | NE
Abandoned underground mines |  | 1.0353 | NE | 1.9261 | 327.7759 | NE
ii. Surface mines(4) | 539.2052 | 0.90032 | 0.8096 | NO | 485.4571 | 436.5405
Mining activities |  | 0.73999 | 0.8096 | NO | 399.0058 | 436.5405
Post-mining activities |  | 0.16033 | NE | NO | 86.4513 | NE
1. B. 1. b. Solid fuel transformation(5) | IE | IE | IE | IE | IE | IE
1. B. 1. c. Other (please specify)(6) |  |  |  | NO | NO | NO
(1) The implied emission factors (IEFs) for methane (CH4) are estimated on the basis of gross emissions as follows: (CH4 emissions + amounts of CH4 flared/recovered) / activity data.
(2) Amounts of CH4 drained (recovered), utilized or flared. If CH4 is recovered and flared the associated emissions should be included under 1.B.1.c.
(3) Final CH4 emissions after subtracting the amounts of CH4 utilized or recovered.
(4) In accordance with the IPCC Guidelines, emissions from Mining activities and Post-mining activities are calculated using the raw coal production for Underground mines and Surface mines.
(5) Include fugitive emissions from coke and charcoal production under this category, recognizing that there are no methods for estimating fugitive emissions from coke and charcoal production in the 2006 IPCC Guidelines.
(6) This category is to be used for reporting any other solid fuel related activities resulting in fugitive emissions, such as emissions from waste piles.
Note: There are no clear references to the coverage of subcategories 1.B.1.b. and 1.B.1.c. in the IPCC Guidelines. Make sure that the emissions entered here are not reported elsewhere. If they are reported under another category, indicate this by using the notation key "IE" (included elsewhere) and making the necessary reference in table 9 (completeness).
Documentation box:
• Parties should provide detailed explanations on the fugitive emissions from source category 1.B.1 Solid Fuels in the corresponding part of chapter 3: energy (CRF category 1.B.1) of the NIR. Use this documentation box to provide references to relevant sections of the national inventory report (NIR) if any additional information and/or further details are needed to understand the content of this table.
• Regarding data on the amount of fuel produced entered in the above table, specify in this documentation box whether the fuel amount is based on the run-of-mine production or on the saleable production.
• If entries are made for Recovery/flaring, indicate in this documentation box whether CH4 is flared or recovered and provide a reference to the section in the NIR where further details on recovery/flaring can be found.
• If estimates are reported under 1.B.1.b. and 1.B.1.c., use this documentation box to provide information regarding activities covered under these categories and to provide a reference to the section in the NIR where the background information can be found.
Documentation box

## Table1.B.2
TABLE 1.B.2 SECTORAL BACKGROUND DATA FOR ENERGY | [9 empty] | Inventory 1993
Oil, natural gas and other emissions from energy production | [9 empty] | Submission 2023 v1
(Sheet 1 of 1) | [9 empty] | UNITED STATES OF AMERICA
GREENHOUSE GAS SOURCE AND | ACTIVITY DATA(1) |  |  | IMPLIED EMISSION FACTORS |  |  | EMISSIONS
SINK CATEGORIES | Description(1) | Unit(1) | Value | CO2(2) | CH4 | N2O | CO2 |  | CH4 (4) | N2O
[7 empty] | Emissions(3) | Amount captured
|  |  |  | (kg/unit) (5) |  |  | (kt)
1. B. 2. a. Oil(6) | [6 empty] | 9232.6851 | NA | 2042.8412 | 0.031645
1. Exploration | Annual Domestic Production | 10^6 Bbl(oil US) | 2499.155 | 151196.3864 | 66431.2386 | 0.25256 | 377.8632 | NA | 166.022 | 0.0006312
2. Production(7) | Annual Domestic Production | 10^6 Bbl(oil US) | 2499.155 | 2206774.6153 | 646796.351 |  | 5515.0718 | NA | 1616.4443
3. Transport | Refinery Feed | 10^6 Bbl(oil US) | 4968.745 | 177.0426 | 1245.2534 |  | 0.87968 | NA | 6.1873
4. Refining/storage | Refinery Feed | 10^6 Bbl(oil US) | 4968.745 | 671045.9967 | 5393.3619 | 6.2417 | 3334.2564 | NA | 26.7982 | 0.031014
5. Distribution of oil products | Distribution | NA | NE | NE,NA | NE |  | NE | NA | NE
6. Other | Abandoned Wells | abandoned wells | 2241708 | 2.0582 | 101.4357 |  | 4.6139 | NA | 227.3893
1. B. 2. b. Natural gas | [6 empty] | 30898.7034 | NA | 7835.7277
1. Exploration | Annual Production | NA | 18.0955 | 15153689.439 | 6078974.206 |  | 274.213 | NA | 110.0018
2. Production(7) | Annual Production | 10^9 ft^3 | 18.0955 | 197553761.553 | 141049309.4968 |  | 3574.8262 | NA | 2552.3521
3. Processing | Annual Production | NA | 18.0955 | 1481858194.4519 | 45437861.9125 |  | 26814.9057 | NA | 822.219
4. Transmission and storage | Consumption | 10^9 ft^3 | 20.7898 | 8664259.5686 | 109004423.6257 |  | 180.1286 | NA | 2266.1847
5. Distribution | Consumption | 10^9 ft^3 | 20.7898 | 2454371.4795 | 83313059.7343 |  | 51.026 | NA | 1732.0653
6. Other | Abandoned Wells | NA | NA | NA | NA |  | 3.604 | NA | 352.9046
1. B. 2. c. Venting and flaring | [6 empty] | IE | NA | IE | 0.036959
Venting | [6 empty] | IE | NA | IE
i. Oil | Production | NA | NA | IE,NA | IE |  | IE | NA | IE
ii. Gas | Production | NA | NA | IE,NA | IE |  | IE | NA | IE
iii. Combined | Production | NA | NA | IE,NA | IE |  | IE | NA | IE
Flaring(8) | [6 empty] | IE | NA | IE | 0.036959
i. Oil | Production | NA | NA | IE,NA | IE | NA | IE | NA | IE | 0.017888
ii. Gas | Production | NA | NA | IE,NA | IE | NA | IE | NA | IE | 0.019071
iii. Combined | Gas Flared | 10^9 ft^3 | NA | IE,NA | IE | IE | IE | NA | IE | IE
1.B.2.d. Other (please specify)(9) | [6 empty] | NO | NO | NO | NO
.
(1) Specify the activity data (AD) used in the description column (see examples). Specify the unit of the AD in the unit column in either energy units or volume units (e.g. PJ, 106 m3 and 106 bbl/yr).
(2) The implied emission factors (IEFs) for carbon dioxide (CO2) are estimated on the basis of gross emissions, i.e. CO2 emissions + amount captured.
(3) Net CO2 emissions after subtracting the amounts of CO2 captured.
(4) In this table, fugitive CH4 emissions should also be reported for the transmission/distribution of biogas. Emissions associated with the biogas production without energy production should be included in the waste sector under biological treatment of waste (CRF Table 5.B).
(5) The unit of the IEF will depend on the unit of the AD used, and is therefore not specified in this column.
(6) Use the category also to cover emissions from combined oil and gas production fields. Natural gas processing and distribution from these fields should be included under subcategories 1.B.2.b.iii and 1.B.2.b.v, respectively.
(7) If using default emission factors, these categories will include emissions from production other than venting and flaring.
(8) For emissions from flaring, this table should only be used for reporting of flaring emissions associated with oil/gas extraction and refining.
(9) For example, fugitive CO2 emissions from production of geothermal power could be reported here.
Documentation box:
• Parties should provide detailed explanations on the fugitive emissions from category 1.B.2 Oil and Natural gas in the corresponding part of chapter 3: energy (CRF category 1.B.2) of the NIR. Use this documentation box to provide references to relevant sections of the NIR if any additional information and/or further details are needed to understand the content of this table.
• Regarding data on the amount of fuel produced entered in this table, specify in this documentation box whether the fuel amount is based on the raw material production or on the saleable production. Note cases where more than one type of AD is used to estimate emissions.
• Venting and Flaring: Parties using the IPCC software could report venting and flaring emissions together, indicating this in this documentation box.
• If estimates are reported under 1.B.2.d. Other, use this documentation box to provide information regarding activities covered under this category and to provide a reference to the section in the NIR where background information can be found.
Documentation box | 1.B.2/1993: 1.B.2.b.6 contains both abandoned natural gas wells and post meter emissions. Relevant activity data for both can be found in the NIR.
Note on B19: 1.B.2.b.2 and 1.B.2.b.3--Note on production data: The key activity data for most sources in production is well counts and not gas production. Information on well counts can be found in the NIR. For the processing segment, processing plant counts (which can be found in the NIR) is the key activity data.
Note on D19: 1.B.2.b.2 and 1.B.2.b.3--Note on production data: The key activity data for most sources in production is well counts and not gas production. Information on well counts can be found in the NIR. For the processing segment, processing plant counts (which can be found in the NIR) is the key activity data.

## Table1.C
TABLE 1.C SECTORAL BACKGROUND DATA FOR ENERGY |  |  | Inventory 1993
CO2 Transport and storage |  |  | Submission 2023 v1
(Sheet 1 of 1) |  |  | UNITED STATES OF AMERICA
GREENHOUSE GAS SOURCE AND | ACTIVITY DATA | IMPLIED EMISSION FACTORS | EMISSIONS
SINK CATEGORIES | CO2 transported or injected(1) | CO2 | CO2(2)
| (kt) | (kg/kt) | (kt)
1. Transport of CO2 | IE | IE | IE
a. Pipelines | IE | IE | IE
b. Ships | IE | IE | IE
c. Other | IE | IE | IE
2. Injection and storage(3) | IE | IE | IE
a. Injection | IE | IE | IE
b. Storage | IE | IE | IE
3. Other | IE | IE,NA | IE,NA
Information item(4, 5)
Total amount captured for storage |  |  | IE
Total amount of imports for storage |  |  | NO
Total A |  |  | NO,IE
Total amount of exports for storage |  |  | IE
Total amount of CO2 injected at storage sites |  |  | IE
Total leakage from transport, injection and storage |  |  | IE
Total B |  |  | IE
Difference (A-B)(6) |  |  | NO,IE
(1) Excluding recycled carbon dioxide (CO2) for enhanced recovery.
(2) Corrected for baseline background fluxes.
(3) Fugitive emissions during above-ground operations such as processing and CO2 recycling during enhanced oil and gas recovery operations should be reported as fugitive emissions from oil and natural gas and reported under the appropriate categories for that sector.
(4) Once captured, there is no differentiated treatment between biogenic carbon and fossil carbon. Emissions and storage of both biogenic and fossil carbon will be estimated and reported.
(5) It should be checked that the mass of CO2 captured does no exceed the mass of CO2 stored plus the fugitive emissions (leakage) reported for the inventory year.
(6) Ideally the value should be zero (see page 5.19, volume 2 of the 2006 IPCC guidelines).
Documentation box:
Parties should provide detailed explanations on CO2 transport and storage in the corresponding part of chapter 3: energy (CRF subsector 1.C) of the NIR. Use this documentation box to provide references to relevant sections of the NIR if any additional information and/or further details are needed to understand the content of this table.
Documentation box

## Table1.D
TABLE 1.D SECTORAL BACKGROUND DATA FOR ENERGY | [6 empty] | Inventory 1993
International aviation and international navigation (international bunkers) and multilateral operations | [6 empty] | Submission 2023 v1
(Sheet 1 of 1) | [6 empty] | UNITED STATES OF AMERICA
GREENHOUSE GAS SOURCE | ACTIVITY DATA | IMPLIED EMISSION FACTORS |  |  | EMISSIONS
AND SINK CATEGORIES | Consumption | CO2 | CH4 | N2O | CO2 | CH4 | N2O
| (TJ) | (t/TJ) | (kg/TJ) |  | (kt)
International aviation (aviation bunkers) | 697943.4598 |  |  |  | 47025.3454 | NO,NA | 1.471
Jet kerosene | 697943.4598 | 67.377 | NO | 2.1077 | 47025.3454 | NO | 1.471
Aviation gasoline | NA | NA | NA | NA | NA | NA | NA
Biomass | NO | NO | NO | NO | NO | NO | NO
International navigation (marine bunkers) | 718035.2407 |  |  |  | 50939.3015 | 5.0781 | 1.2897
Residual fuel oil | 563327.226 | 71.1747 | 7.1305 | 1.8109 | 40094.6728 | 4.0168 | 1.0201
Gas/diesel oil | 154708.0147 | 70.0974 | 6.86 | 1.7422 | 10844.6288 | 1.0613 | 0.26954
Gasoline | NO | NO | NO | NO | NO | NO | NO
Other liquid fuels (please specify) | NO |  |  |  | NO | NO | NO
Gaseous fuels | NO | NO | NO | NO | NO | NO | NO
Biomass | NO | NO | NO | NO | NO | NO | NO
Other fossil fuels (please specify)(1) | NO |  |  |  | NO | NO | NO
Multilateral operations(2) | IE | IE | IE | IE | IE | IE | IE
(1) Include information in the documentation box on which fuels are included and provide a reference to the section in the national inventory report (NIR) where further information is provided.
(2) Parties may choose to report or not report the activity data and implied emission factors for multilateral operations, consistent with the principle of confidentiality stated in the UNFCCC reporting guidelines. In any case, Parties should report the emissions from multilateral operations, where available, under memo iItems in the summary tables and in the sectoral report table for energy.
Note: In accordance with the IPCC Guidelines, international aviation and international navigation emissions from fuel sold to ships or aircraft engaged in international transport should be excluded from national totals and reported separately for information purposes only.
Additional information
Fuel consumption | Distribution (a) (per cent)
| Domestic | International
Aviation | 75.2634 | 24.7366
Marine | 48.38 | 51.62
(a) For calculating the allocation of fuel consumption, the sums of fuel consumption for domestic navigation and aviation (table 1.A(a)) and for international bunkers (table 1.D) are used.
Documentation Box:
• Parties should provide detailed explanations on the fuel combustion subsector, including international aviation and international navigation, in the corresponding part of chapter 3: energy (CRF subsector 1.A) of the NIR. Use this documentation box to provide references to relevant sections of the NIR if any additional information and/or further details are needed to understand the content of this table.
• Provide in this documentation box a brief explanation of how the consumption of international aviation and international navigation fuels was estimated and separated from domestic consumption, and include a reference to the section of the NIR where the explanation is provided in more detail.
Documentation box | 1.D.1/1993: See NIR for additional information on jet kerosene consumption for aviation 1.D.1/1993: For marine bunkers, total fuel consumption by cargo or passenger carrying marine vessels and military marine vessels departing U.S. ports was estimated, and then subtracted from U.S. totals. 1.D.1/1993: For aviation bunkers, activity data from three sources was aggregated. First, international aviation CO2 estimates for 1990 and 2000 through 2018 were obtained from FAA’s AEDT model. Second, CO2 emission estimates for years 1991 through 1999 were calculated using fuel consumption estimates from the Bureau of Transportation Statistics, adjusted based on 2000 through 2005 FAA data. Third, data on jet fuel expenditures by the U.S. military and estimates of the percentage of each services’ total operations that are international operations were obtained from the Department of Defense (DoD). Military aviation bunkers include international operations, operations conducted from naval vessels at sea, and operations conducted from U.S. installations principally over international water in direct support of military operations at sea. Data on fuel delivered to the military within the U.S. was also provided by the DoD. Together, the data allow the quantity of fuel used in military international operations to be estimated.
Documentation box

## Table2(I)s1
TABLE 2(I) SECTORAL REPORT FOR INDUSTRIAL PROCESSES AND PRODUCT USE | [11 empty] | Inventory 1993
(Sheet 1 of 2) | [11 empty] | Submission 2023 v1
UNITED STATES OF AMERICA
GREENHOUSE GAS SOURCE AND SINK CATEGORIES | CO2 | CH4 | N2O | HFCs(1) | PFCs(1) | Unspecified mix of HFCs and PFCs(1) | SF6 | NF3 | NOx | CO | NMVOC | SO2
| (kt) |  |  | CO2 equivalent (kt) |  |  | (kt)
Total industrial processes | 205354.9505 | 13.0206 | 109.8437 | 40266.4305 | 17546.6022 | 545.4604 | 1.2316 | 0.0034827 | 751.5881 | 3967.1155 | 7373.8872 | 1328.992
A. Mineral industry | 54559.5778 | [7 empty] | NA | NA | NA | IE,NA
1. Cement production | 34837.9731 | [10 empty] | IE
2. Lime production | 12278.6328
3. Glass production | 2273.4658
4. Other process uses of carbonates | 5169.5061 | [7 empty] | NA | NA | NA | NA
B. Chemical industry | 49488.6192 | 11.5703 | 94.8754 | 35075.2141 | NA | NA | NA | NA | 181.8067 | 1014.5719 | 663.0277 | 256.2925
1. Ammonia production | 14547.0523 | NA | NA | [5 empty] | IE | IE | IE | IE
2. Nitric acid production |  |  | 42.3679 | [5 empty] | IE
3. Adipic acid production | NA |  | 46.6575 | [5 empty] | IE | IE | IE
4. Caprolactam, glyoxal and glyoxylic acid production | NA |  | 5.85 | [7 empty] | IE | IE
5. Carbide production | 91.7 | 0.406 | [6 empty] | IE | IE | IE | IE
6. Titanium dioxide production | 1416.2311
7. Soda ash production | 1411.8793
8. Petrochemical and carbon black production | 24606.401 | 11.1643 | [6 empty] | IE | IE | IE | IE
9. Fluorochemical production |  |  |  | 35075.2141 | NA | NA | NA | NA
10. Other (as specified in table 2(I).A-H) | 7415.3555 | NO,NA | NA | NA | NA | NA | NA | NA | 181.8067 | 1014.5719 | 663.0277 | 256.2925
C. Metal industry | 101306.7138 | 1.4503 | NA | NO,NA | 14368.8851 | NA | 0.23279 | NA | 86.7755 | 2175.6987 | 104.0074 | 473.3539
1. Iron and steel production | 91646.33 | 0.87159 | [6 empty] | IE | IE | IE | IE
2. Ferroalloys production | 1904.3367 | 0.57867 | [6 empty] | IE | IE | IE | IE
3. Aluminium production | 6211.0888 |  |  |  | 14368.8851 |  | NA |  | IE | IE | IE | IE
4. Magnesium production | 128.347 |  |  | NO,NA | NA | NA | 0.23279 |  | IE | IE | IE | IE
5. Lead production | 485.575 | [7 empty] | IE | IE | IE | IE
6. Zinc production | 931.0361 | [7 empty] | IE | IE | IE | IE
7. Other (as specified in table 2(I).A-H) | NA | NA | NA | NA | NA | NA | NA | NA | 86.7755 | 2175.6987 | 104.0074 | 473.3539
(1) The emissions of hydrofluorocarbons (HFCs), perfluorocarbons (PFCs), unspecified mix of HFCs and PFCs, and other fluorinated gases are to be expressed as carbon dioxide equivalent emissions. Data on disaggregated emissions of HFCs and PFCs are to be provided in table 2(II).

## Table2(I)s2
TABLE 2(I) SECTORAL REPORT FOR INDUSTRIAL PROCESSES AND PRODUCT USE | [11 empty] | Inventory 1993
(Sheet 2 of 2) | [11 empty] | Submission 2023 v1
UNITED STATES OF AMERICA
GREENHOUSE GAS SOURCE AND SINK CATEGORIES | CO2 | CH4 | N2O | HFCs(1) | PFCs(1) | Unspecified mix of HFCs and PFCs(1) | SF6 | NF3 | NOx | CO | NMVOC | SO2
| (kt) |  |  | CO2 equivalent (kt) |  |  | (kt)
D. Non-energy products from fuels and solvent use | IE | NA | NA | [5 empty] | NA | NA | NA | NA
1. Lubricant use | IE | NA | NA | [5 empty] | NA | NA | NA | NA
2. Paraffin wax use | IE | NA | NA | [5 empty] | NA | NA | NA | NA
3. Other | IE | NA | NA | [5 empty] | NA | NA | NA | NA
E. Electronics industry |  |  |  | 226.5824 | 3176.3895 | NO,NE | 0.027185 | 0.0034827
1. Integrated circuit or semiconductor |  |  |  | 226.5668 | 3176.0452 | NE | 0.027167 | 0.0034827
2. TFT flat panel display |  |  |  | NE | NE | NE | NE | NE
3. Photovoltaics |  |  |  | NO,NE | NO,NE | NE | NO | NO
4. Heat transfer fluid |  |  |  | NO,IE | NO,IE | NO | NO | NO
5. Other (as specified in table 2(II)) |  |  |  | 0.015642 | 0.34434 | NE | 1.8087e-05 | NO
F. Product uses as substitutes for ODS(2) |  |  |  | 4964.634 | NO,NA | 545.4604 | NA | NA
1. Refrigeration and air conditioning |  |  |  | 4964.634 | NA | NO,IE,NA | NA | NA
2. Foam blowing agents |  |  |  | NO,NA | NA | NO,IE | NA | NA
3. Fire protection |  |  |  | NO,NA | NO,NA | NO | NA | NA
4. Aerosols |  |  |  | NO,NA | NA | NO,IE | NA | NA
5. Solvents |  |  |  | NA | NA | NO | NA | NA
6. Other applications |  |  |  | NA | NA | 545.4604 | NA | NA
G. Other product manufacture and use | NA | NA | 14.7985 | NA | 1.3276 | NA | 0.97167 | NA | 6.0402 | 10.3343 | 5781.9591 | 2.7291
1. Electrical equipment |  |  |  | NA | 1.3276 | NA | 0.97167 | NA
2. SF6 and PFCs from other product use |  |  |  |  | NA |  | NE
3. N2O from product uses |  |  | 14.7985
4. Other | NA | NA | NA | NA | NA | NA | NA | NA | 6.0402 | 10.3343 | 5781.9591 | 2.7291
H. Other (as specified in tables 2(I).A-H and 2(II))(3) | 0.03972 | NA | 0.16987 | IE,NA | IE,NA | IE,NA | IE,NA | IE,NA | 476.9656 | 766.5105 | 824.893 | 596.6164
(1) The emissions of hydrofluorocarbons (HFCs), perfluorocarbons (PFCs), unspecified mix of HFCs and PFCs, and other fluorinated gases are to be expressed as carbon dioxide equivalent emissions. Data on disaggregated emissions of HFCs and PFCs are to be provided in table 2(II).
(2) ODS ozone-depleting substances.
(3) Carbon dioxide (CO2) from food and drink production (e.g. gasification of water) can be of biogenic or non-biogenic origin. Only information on CO2 emissions of non-biogenic origin should be reported.
Documentation box:
Parties should provide detailed explanations on the industrial processes sector in chapter 4: industrial processes (CRF sector 2) of the national inventory report (NIR). Use this documentation box to provide references to relevant sections of the NIR if any additional information and/or further details are needed to understand the content of this table.
Documentation box | 2./1993: 2.B.8.f, CH4 emissions - The Tier 2 mass balance methodology is based on the assumption that all of the carbon input to the process is converted either into primary and secondary products or into CO2. This means that any of the carbon input to the process that is converted into CO, CH4, or NMVOC are assumed to be CO2 emissions for the purposes of the mass balance calculation. 2./1993: 2.A.4.a: Data are currently not available to apply IPCC methods and estimate CO2 emissions from ceramics production. See Annex 5 of NIR for more information. 2./1993: 2.B.1. - CO2 Recovery, Ammonia Production: Ammonia Production CO2 recovery for Urea production. Urea consumption is reported under 2.B.10 and the U.S. also reports emissions from the application of urea fertilization in the Agriculture Chapter. 2./1993: 2.B.4.b: Data are currently not available to apply IPCC methods and estimate N2O emissions from glyoxal production. See Annex 5 of NIR for more information. 2./1993: 1) The emissions from N2O product usage primarily come from the use of anesthesia. Emissions also result from the use of N20 in food processing propellants, chemical manufacturing raw material in the production of the sodium azide for use in air bags, semiconductor manufacturing oxidizers at very high purities, analytical chemistry oxidizers used with acetylene in atomic absorption spectometry, auto racing engine injection for boosting horsepower, and oxidizing agent in blowtorches. 2) The method applied is designated "Country Specific" (CS) because the methodological approach differs slightly from the default formula (8.24) in the 2006 IPCC Guidelines for National Greenhouse Gas Inventories. The U.S. calculations for this source do not incorporate a time delay from production to use. Planned improvements for the 1990-2007 NIR will include the investigation of production and use cycles, and the potential need to incorporate a time lag between production and ultimate product use. 2./1993: 2.B.8.c, CH4 emissions - The Tier 2 mass balance methodology is based on the assumption that all of the carbon input to the process is converted either into primary and secondary products or into CO2. This means that any of the carbon input to the process that is converted into CO, CH4, or NMVOC are assumed to be CO2 emissions for the purposes of the mass balance calculation. 2./1993: The emissions for 2010-2019 are based on facility level production which is confidential and cannot be aggregated for publication. The ACC production data presented here is for informational purposes only and is not used in emission calculations for 2010-2019. 2./1993: 2.A.3: Activity data represent sum of all carbonates consumed, not glass production data. 2./1993: 2.B.4.c: Data are currently not available to apply IPCC methods and estimate N2O emissions from glyoxylic acid production. See Annex 5 of NIR for more information. 2./1993: 2.C.1.c, CH4 emissions: Data are currently not available to apply IPCC methods and estimate CH4 emissions from Direct Reduced Iron. See Annex 5 of NIR for more information. Direct reduced iron production in 2018 is listed as C to avoid disclosing confidential information. 2./1993: 2.B.5.b: Carbon dioxide emissions from calcium carbide are implicitly accounted for in the storage factor calculation for the non-energy use of petroleum coke in the Energy chapter. 2./1993: 2.B.10: Activity data represents CO2 used for Food & Beverage end-use applications only. 2./1993: 2.A.4.c: Data are currently not available to apply IPCC methods and estimate CO2 emissions from non-metallurgical magnesium production. See Annex 5 of NIR for more information. 2./1993: NA 2./1993: 2.C.1.f Other - CH4 Emissions: The Tier 2 mass balance methodology is based on the assumption that all of the carbon input to the process is converted either into primary and secondary products or into CO2. This means that any of the carbon input to the process that is converted into CO, CH4, or NMVOC are assumed to be CO2 emissions for the purposes of the mass balance calculation. 2./1993: 2.B.8.b, CH4 emissions - The Tier 2 mass balance methodology is based on the assumption that all of the carbon input to the process is converted either into primary and secondary products or into CO2. This means that any of the carbon input to the process that is converted into CO, CH4, or NMVOC are assumed to be CO2 emissions for the purposes of the mass balance calculation. 2./1993: Estimates of consumption of HFCs, PFCs, SF6, NF3 and N2O are developed using bottom-up approaches, including models and emissions reports from end users. Since CRF table 2(I).A-H does not allow for reporting N2O emissions under category 2.E.1, emissions of N2O from semiconductor manufacturing are reported under 2.H3. 2./1993: 2.B.8.d, CH4 emissions - The Tier 2 mass balance methodology is based on the assumption that all of the carbon input to the process is converted either into primary and secondary products or into CO2. This means that any of the carbon input to the process that is converted into CO, CH4, or NMVOC are assumed to be CO2 emissions for the purposes of the mass balance calculation.

## Table2(I).A-Hs1
TABLE 2(I).A-H SECTORAL BACKGROUND DATA FOR INDUSTRIAL PROCESSES AND PRODUCT USE | [10 empty] | Inventory 1993
Emissions of CO2, CH4 and N2O | [10 empty] | Submission 2023 v1
(Sheet 1 of 2) | [10 empty] | UNITED STATES OF AMERICA
GREENHOUSE GAS SOURCE AND | ACTIVITY DATA |  | IMPLIED EMISSION FACTORS(2) |  |  | EMISSIONS
SINK CATEGORIES | Production/Consumption quantity |  | CO2 | CH4 | N2O | CO2 |  | CH4 |  | N2O
[6 empty] | Emissions(3) | Recovery(4) | Emissions(3) | Recovery(4) | Emissions(3) | Recovery(4)
| Description(1) | (kt) | (t/t) |  |  | (kt)
A. Mineral industry | [5 empty] | 54559.5778 | 366.4331
1. Cement production | Clinker Production | 66957 | 0.5203 |  |  | 34837.9731 | NO
2. Lime production | Lime Production | 16765 | 0.75425 |  |  | 12278.6328 | 366.4331
3. Glass production | Carbonates Consumed | 5319.2033 | 0.42741 |  |  | 2273.4658 | NO
4. Other process uses of carbonates | [5 empty] | 5169.5061 | NO,NE
a. Ceramics | Production | NE | NE |  |  | NE | NE
b. Other uses of soda ash | Other Soda Ash Consumption | 3192 | 0.41492 |  |  | 1324.4246 | NO
c. Non-metallurgical magnesium production | Production | NE | NE |  |  | NE | NE
d. Other | Limestone and Dolomite Use | 8712.322 | 0.44134 |  |  | 3845.0815 | NO
B. Chemical industry | [5 empty] | 49488.6192 | 5514.6416 | 11.5703 | NO,NE,NA | 94.8754 | NO,NE,NA
1. Ammonia production(5) | Ammonia Production | 15599.304 | 1.2861 | NO,NA | NO,NA | 14547.0523 | 5514.6416 | NA | NO | NA | NO
2. Nitric acid production | Nitric Acid Production | 7490 |  |  | 0.0056566 |  |  |  |  | 42.3679 | NO
3. Adipic acid production | Adipic Acid Production | 698 | NA |  | 0.066845 | NA | NA |  |  | 46.6575 | NO
4. Caprolactam, glyoxal and glyoxylic acid production | [5 empty] | NA | NA |  |  | 5.85 | NO,NE
a. Caprolactam | Production | 650 | NA |  | 0.009 | NA | NA |  |  | 5.85 | NO
b. Glyoxal | Production | NE | NA |  | NE | NA | NA |  |  | NE | NE
c. Glyoxylic acid | Production | NE | NA |  | NE | NA | NA |  |  | NE | NE
5. Carbide production |  | 35 | 2.62 | 0.0116 |  | 91.7 | NO,NA | 0.406 | NO,NA
a. Silicon carbide | Production | 35 | 2.62 | 0.0116 |  | 91.7 | NO | 0.406 | NO
b. Calcium carbide | Production | IE | IE,NA | NA |  | IE | NA | NA | NA
6. Titanium dioxide production | Titanium Dioxide Production | 1160 | 1.2209 |  |  | 1416.2311 | NO
7. Soda ash production | Trona ore use | 14500 | 0.097371 |  |  | 1411.8793 | NO
8. Petrochemical and carbon black production | [5 empty] | 24606.401 | NO,NE,NA | 11.1643 | NO,NA
a. Methanol | Methanol Production | 4765 | 0.67 | 0.0023 |  | 3192.55 | NO | 10.9595 | NO
b. Ethylene | Ethylene Production | 18709 | 0.79351 | NO,IE |  | 14845.8229 | NO | IE | NO
c. Ethylene dichloride and vinyl chloride monomer | Ethylene Dichloride Production | 8141 | 0.040382 | NO,IE |  | 328.747 | NO | IE | NO
d. Ethylene oxide | Ethylene Oxide Production | 2578 | 0.46239 | NO,IE |  | 1192.0349 | NE | IE | NO
e. Acrylonitrile | Acrylonitrile Production | 1138 | 1 | 0.00018 |  | 1138 | NO | 0.20484 | NO
f. Carbon black | Carbon Black Production | 1511.5722 | 2.5862 | NO,IE |  | 3909.2461 | NO | IE | NO
g. Other(6) | [5 empty] | NA | NA | NA | NA
10. Other (please specify) | [5 empty] | 7415.3555 | NO,NA | NO,NA | NO,NE,NA | NA | NE,NA
Silicon Carbide Consumption | SiC Consumption | 133.6078 | 0.54917 | NO | NA | 73.3737 | NO | NO | NO | NA | NA
Phosphoric Acid Production | Phosphoric Acid Production | 37414 | 0.034843 | NA | NA | 1303.6 | NO | NA | NA | NA | NA
Other non-specified | Activity Data | NA | NA | NE,NA | NE,NA | NA | NA | NA | NE | NA | NE
Urea Consumption | Urea Consumption | 6229.7628 | 0.73333 | NA | NA | 4568.472 | NO | NA | NA | NA | NA
Carbon Dioxide Consumption | Carbon dioxide consumption | 1469.9098 | 1 | NA | NA | 1469.9098 | NO | NA | NA | NA | NA
(1) Where the IPCC Guidelines provide options for activity data (AD), e.g. cement production or clinker production for estimating the emissions from cement production, specify the activity data used (as shown in the example in parentheses) in order to make the choice of emission factor more transparent and to facilitate comparisons of implied emission factors (IEFs).
(2) The IEFs are estimated on the basis of gross emissions as follows: IEF = (emissions plus amounts recovered, oxidized, destroyed or transformed) / AD.
(3) Final emissions are to be reported (after subtracting the amounts of emission recovery, oxidation, destruction or transformation).
(4) Amounts of emission recovery, oxidation, destruction or transformation.
(5) To ensure that double counting does not occur, fuel consumption (e.g. natural gas) in ammonia production should not be included in the energy sector. Should CO2 from ammonia production be recovered for downstream use and be excluded from the reporting in category 2.B.1, the products and the purposes for which the CO2 is used should be clearly explained in the NIR for the most recent inventory year. The related CO2 emissions from these products and significant uses shall be reported in the relevant source categories in the inventory if these emissions occur within the borders of the Party concerned. Parties shall provide an overview in the NIR in which other source categories of the GHG inventory CO2 emissions from significant uses of urea are reported.
(6) If data are available, Parties are encouraged to report at the disaggregated level available from the pre-defined drop-down menu. Furthermore, Parties are encouraged to the extent possible to use the pre-defined category definitions rather than to create similar categories. This ensures the highest possible degree of comparability of the reporting. If detailed data are not available, Parties should include all emissions from petrochemical and carbon black production not included in subcategories 2.B.8.a-2.B.8.f here.
Note on B14: Data are not currently available to estimate emissions from this source. During the Expert Review process for compilation of the current Inventory, EPA sought expert solicitation on data for carbonate consumption in the ceramics industry but has yet to identify data sources to apply IPCC methods to proxy emissions and assess significance.
Note on C14: Data are not currently available to estimate emissions from this source. During the Expert Review process for compilation of the current Inventory, EPA sought expert solicitation on data for carbonate consumption in the ceramics industry but has yet to identify data sources to apply IPCC methods to proxy emissions and assess significance.
Note on B16: Data are not currently available to estimate emissions from this source. During the Expert Review process for compilation of the current Inventory, EPA sought expert solicitation on data for non-metallurgical magnesium production but has yet to identify data sources to apply IPCC methods to proxy emissions and assess significance.
Note on C16: Data are not currently available to estimate emissions from this source. During the Expert Review process for compilation of the current Inventory, EPA sought expert solicitation on data for non-metallurgical magnesium production but has yet to identify data sources to apply IPCC methods to proxy emissions and assess significance.
Note on B24: Production data is unknown. EPA needs to initiate research to assess production in the United States. During the Expert Review period, EPA sought out expert solicitation on data for this source.
Note on C24: Production data is unknown. EPA needs to initiate research to assess production in the United States. During the Expert Review period, EPA sought out expert solicitation on data for this source.
Note on B25: Data on national glyoxylic acid production data are currently not available to estimate emissions from this source using IPCC methods and then assess significance. EPA is conducting basic outreach to relevant trade associations reviewing potential databases that can be purchased and contain the necessary data. Outreach this year did not identify potential data sources. Any further progress on outreach will be included in the next (i.e., 1990 through 2020) Inventory report.
Note on C25: Data on national glyoxylic acid production data are currently not available to estimate emissions from this source using IPCC methods and then assess significance. EPA is conducting basic outreach to relevant trade associations reviewing potential databases that can be purchased and contain the necessary data. Outreach this year did not identify potential data sources. Any further progress on outreach will be included in the next (i.e., 1990 through 2020) Inventory report.
Note on B28: Data are not currently available to estimate CH4 emissions from this source. It is difficult to obtain production data from trade associations and trade publications. This information is not collected by USGS, the agency that collects information on silicon carbide. EPA has initiated some research to obtain data from the limited production facilities in the United States (less than 5). In addition, during the Expert Review process for compilation of the current inventory, EPA sought expert solicitation on production data for this source, but has yet to identify data sources to apply Tier 1 methods to proxy emissions and assess significance.
Note on C28: Data are not currently available to estimate CH4 emissions from this source. It is difficult to obtain production data from trade associations and trade publications. This information is not collected by USGS, the agency that collects information on silicon carbide. EPA has initiated some research to obtain data from the limited production facilities in the United States (less than 5). In addition, during the Expert Review process for compilation of the current inventory, EPA sought expert solicitation on production data for this source, but has yet to identify data sources to apply Tier 1 methods to proxy emissions and assess significance.

## Table2(I).A-Hs2
TABLE 2(I).A-H SECTORAL BACKGROUND DATA FOR INDUSTRIAL PROCESSES AND PRODUCT USE | [10 empty] | Inventory 1993
Emissions of CO2, CH4 and N2O | [10 empty] | Submission 2023 v1
(Sheet 2 of 2) | [10 empty] | UNITED STATES OF AMERICA
GREENHOUSE GAS SOURCE AND | ACTIVITY DATA |  | IMPLIED EMISSION FACTORS (2) |  |  | EMISSIONS
SINK CATEGORIES | Production/Consumption quantity |  | CO2 | CH4 | N2O | CO2 |  | CH4 |  | N2O
[6 empty] | Emissions(3) | Recovery(4) | Emissions(3) | Recovery(4) | Emissions(3) | Recovery(4)
| Description (1) | (kt) | (t/t) |  |  | (kt)
C. Metal industry | [5 empty] | 101306.7138 | NO,NE,NA | 1.4503 | NO,NA | NA | NE
1. Iron and steel production | [5 empty] | 91646.33 | NO | 0.87159 | NO,NA
a. Steel | Steel Production | 34948.9728 | 0.23053 | NA |  | 8056.8394 | NO | NA | NA
b. Pig iron | Pig Iron Production | 48155.9904 | 0.74667 | NA |  | 35956.6466 | NO | NA | NA
c. Direct reduced iron | Production | 893.8417 | 0.7 | NO,NE |  | 625.6892 | NO | NE | NO
d. Sinter | Production | 12454.9488 | 0.2 | 6.998e-05 |  | 2490.9898 | NO | 0.87159 | NO
e. Pellet | Production | 60791.472 | 0.03 | NA |  | 1823.7442 | NO | NA | NA
f. Other (please specify) | [5 empty] | 42692.4209 | NO | IE | NO
Other Blast Furnace Gas Consumption | Consumption | 58713.2133 | 0.61866 | NO,IE |  | 36323.7557 | NO | IE | NO
Coke | Consumption | 21030.7104 | 0.14044 | NO,IE |  | 2953.4791 | NO | IE | NO
Other Coke Oven Gas Consumption | Consumption | 2012.8595 | 1.6967 | NO,IE |  | 3415.1861 | NO | IE | NO
2. Ferroalloys production | Production | 547.0725 | 3.481 | 0.0010578 |  | 1904.3367 | NO | 0.57867 | NO
3. Aluminium production | Aluminum Production | 3695 | 1.6809 |  |  | 6211.0888 | NE
4. Magnesium production | Production | C | C |  |  | 128.347 | NE
5. Lead production | Lead Production | 1227.9 | 0.39545 |  |  | 485.575 | NO
6. Zinc production | Zinc Production | 381 | 2.4437 |  |  | 931.0361 | NO
7. Other (please specify) | [5 empty] | NA | NA | NA | NA | NA | NE
Other non-specified |  | NA | NA | NA | NE,NA | NA | NA | NA | NA | NA | NE
D. Non-energy products from fuels and solvent use | [5 empty] | IE | NA | NA | NA | NA | NA
1. Lubricant use | Lubricant Use | IE | IE,NA | NA | NA | IE | NA | NA | NA | NA | NA
2. Paraffin wax use | Parrafin Wax Use | IE | IE,NA | NA | NA | IE | NA | NA | NA | NA | NA
3. Other (please specify)(5)(6) | [5 empty] | IE | NA | NA | NA | NA | NA
G. Other product manufacture and use | [5 empty] | NA | NE,NA | NA | NE,NA | 14.7985 | NE,NA
3. N2O from product uses | [9 empty] | 14.7985 | NA
a. Medical applications | Use of N2O for Anaesthesia | 13.948 |  |  | 1 |  |  |  |  | 13.948 | NA
b. Other(7) | [9 empty] | 0.85049 | NA
Propellant for pressure and aerosol products | Use of N2O for aerosol cans | 0.85049 |  |  | 1 |  |  |  |  | 0.85049 | NA
Other (please specify) | [9 empty] | NO | NA
Other Use of N2O | N2O released from use in sodium azide production and other products | 2.2113 |  |  | NO,NA |  |  |  |  | NO | NA
4. Other | [5 empty] | NA | NE,NA | NA | NE,NA | NA | NE,NA
Domestic Solvent Use | Activity Data | NA | NA | NA | NA | NA | NA | NA | NA | NA | NA
Graphic Arts | Activity Data | NA | NA | NA | NA | NA | NA | NA | NA | NA | NA
Other non-specified | Activity Data | NA | NA | NA | NA | NA | NA | NA | NA | NA | NA
Surface Coating | Activity Data | NA | NA | NA | NA | NA | NA | NA | NA | NA | NA
Degreasing and Dry Cleaning | Activity Data | NA | NE,NA | NE,NA | NE,NA | NA | NE | NA | NE | NA | NE
Nonindustrial | Activity Data | NA | NA | NA | NA | NA | NA | NA | NA | NA | NA
H. Other (please specify)(8) | [5 empty] | 0.03972 | 366.4331 | NA | NO,NA | 0.16987 | NO,NA
2.H.3 Other (please specify) | [5 empty] | 0.03972 | 366.4331 | NA | NO,NA | 0.16987 | NO,NA
Other non-specified | Activity Data | NA | NA | NA | NA | NA | NA | NA | NA | NA | NA
Semiconductor Manufacturing | TMLA | NE | NA | NA | NE | NA | NA | NA | NA | 0.16987 | NA
Storage and Transport | Activity Data | NA | NA | NA | NA | NA | NA | NA | NA | NA | NA
Other Industrial Processes | Activity Data | NA | NA | NA | NA | NA | NA | NA | NA | NA | NA
CO2 Captured from Lime Production for Use in Other Processes | CO2 captured from lime production for use in other processes | 366.4331 | 1 | NA | NA | NO | 366.4331 | NA | NA | NA | NA
2.F.1.a Refrigeration and Air Conditioning - Commercial Refrigeration |  | IE | NO | NO,NA | NO,NA | NO | NO | NA | NO | NA | NO
2.F.1.b Refrigeration and Air Conditioning - Transport Refrigeration |  | IE | NO | NO,NA | NO,NA | NO | NO | NA | NO | NA | NO
2.F.2.a Foam Blowing Agents - Closed Cells |  | IE | IE | NO,NA | NO,NA | 0.03972 | NO | NA | NO | NA | NO
2.F.2.b Foam Blowing Agents - Open Cells |  | IE | NO | NO,NA | NO,NA | NO | NO | NA | NO | NA | NO
2.F.3 Fire Protection |  | IE | NO | NO,NA | NO,NA | NO | NO | NA | NO | NA | NO
.
(1) Where the IPCC Guidelines provide options for activity data (AD), e.g. cement production or clinker production for estimating the emissions from cement production, specify the activity data used (as shown in the example in parentheses) in order to make the choice of emission factor more transparent and to facilitate comparisons of implied emission factors (IEFs).
(2) The IEFs are estimated on the basis of gross emissions as follows: IEF = (emissions + amounts recovered, oxidized, destroyed or transformed) / AD.
(3) Final emissions are to be reported (after subtracting the amounts of emission recovery, oxidation, destruction or transformation).
(4) Amounts of emission recovery, oxidation, destruction or transformation.
(5) If data are available, Parties are encouraged to report at the disaggregated level available from the pre-defined drop-down menu. Furthermore, Parties are encouraged to the extent possible to use the pre-defined category definitions rather than to create similar categories. This ensures the highest possible degree of comparability of the reporting. If detailed data are not available, Parties should include all emissions from non-energy products from fuels and solvent use not included in subcategories 2.D.1-2.D.2 here.
(6) Emissions from urea used as a catalyst should be reported here.
(7) If data are available, Parties are encouraged to report at the disaggregated level available from the pre-defined drop-down menu. Furthermore, Parties are encouraged to the extent possible to use the pre-defined category definitions rather than to create similar categories. This ensures the highest possible degree of comparability of the reporting. If detailed data are not available, Parties should include all emissions from N2O from product uses not included in subcategory G.3.a here.
(8) If data are available, Parties are encouraged to report at the disaggregated level available from the pre-defined drop-down menu. Furthermore, Parties are encouraged to the extent possible to use the pre-defined category definitions rather than to create similar categories. This ensures the highest possible degree of comparability of the reporting. If detailed data are not available Parties should include all emissions from industrial processes not included in subcategories 2.A-2.G here.
Documentation Box:
• Parties should provide detailed explanations on the industrial processes sector in chapter 4: industrial processes (CRF sector 2) of the national inventory report (NIR). Use this documentation box to provide references to relevant sections of the NIR if any additional information and/or further details are needed to understand the content of this table.
• In relation to metal production, more specific information (e.g. data on virgin and recycled steel production) could be provided in this documentation box, or in the NIR, together with a reference to the relevant section of the NIR.
• Confidentiality: Where only aggregate figures for activity data are provided, e.g. due to reasons of confidentiality, a note indicating this should be provided in this documentation box.
Documentation box
Documentation box
Documentation box | 2.A.3/1993: 2.A.3: Activity data represent sum of all carbonates consumed, not glass production data.
Documentation box | 2.A.4/1993: 2.A.4.a: Data are currently not available to apply IPCC methods and estimate CO2 emissions from ceramics production. See Annex 5 of NIR for more information. 2.A.4/1993: 2.A.4.c: Data are currently not available to apply IPCC methods and estimate CO2 emissions from non-metallurgical magnesium production. See Annex 5 of NIR for more information.
Documentation box | 2.B.1/1993: 2.B.1. - CO2 Recovery, Ammonia Production: Ammonia Production CO2 recovery for Urea production. Urea consumption is reported under 2.B.10 and the U.S. also reports emissions from the application of urea fertilization in the Agriculture Chapter.
Documentation box
Documentation box | 2.B.3/1993: The emissions for 2010-2019 are based on facility level production which is confidential and cannot be aggregated for publication. The ACC production data presented here is for informational purposes only and is not used in emission calculations for 2010-2019.
Documentation box | 2.B.4/1993: 2.B.4.b: Data are currently not available to apply IPCC methods and estimate N2O emissions from glyoxal production. See Annex 5 of NIR for more information. 2.B.4/1993: 2.B.4.c: Data are currently not available to apply IPCC methods and estimate N2O emissions from glyoxylic acid production. See Annex 5 of NIR for more information.
Documentation box | 2.B.5/1993: 2.B.5.b: Carbon dioxide emissions from calcium carbide are implicitly accounted for in the storage factor calculation for the non-energy use of petroleum coke in the Energy chapter.
Documentation box
Documentation box
Documentation box | 2.B.8/1993: 2.B.8.f, CH4 emissions - The Tier 2 mass balance methodology is based on the assumption that all of the carbon input to the process is converted either into primary and secondary products or into CO2. This means that any of the carbon input to the process that is converted into CO, CH4, or NMVOC are assumed to be CO2 emissions for the purposes of the mass balance calculation. 2.B.8/1993: 2.B.8.b, CH4 emissions - The Tier 2 mass balance methodology is based on the assumption that all of the carbon input to the process is converted either into primary and secondary products or into CO2. This means that any of the carbon input to the process that is converted into CO, CH4, or NMVOC are assumed to be CO2 emissions for the purposes of the mass balance calculation. 2.B.8/1993: 2.B.8.c, CH4 emissions - The Tier 2 mass balance methodology is based on the assumption that all of the carbon input to the process is converted either into primary and secondary products or into CO2. This means that any of the carbon input to the process that is converted into CO, CH4, or NMVOC are assumed to be CO2 emissions for the purposes of the mass balance calculation. 2.B.8/1993: 2.B.8.d, CH4 emissions - The Tier 2 mass balance methodology is based on the assumption that all of the carbon input to the process is converted either into primary and secondary products or into CO2. This means that any of the carbon input to the process that is converted into CO, CH4, or NMVOC are assumed to be CO2 emissions for the purposes of the mass balance calculation.
Documentation box | 2.B.10/1993: 2.B.10: Activity data represents CO2 used for Food & Beverage end-use applications only.
Documentation box | 2.C.1/1993: 2.C.1.f Other - CH4 Emissions: The Tier 2 mass balance methodology is based on the assumption that all of the carbon input to the process is converted either into primary and secondary products or into CO2. This means that any of the carbon input to the process that is converted into CO, CH4, or NMVOC are assumed to be CO2 emissions for the purposes of the mass balance calculation. 2.C.1/1993: 2.C.1.c, CH4 emissions: Data are currently not available to apply IPCC methods and estimate CH4 emissions from Direct Reduced Iron. See Annex 5 of NIR for more information. Direct reduced iron production in 2018 is listed as C to avoid disclosing confidential information.
Documentation box
Documentation box
Documentation box
Documentation box
Documentation box
Documentation box
Documentation box
Documentation box
Documentation box
Documentation box | 2.G.3/1993: 1) The emissions from N2O product usage primarily come from the use of anesthesia. Emissions also result from the use of N20 in food processing propellants, chemical manufacturing raw material in the production of the sodium azide for use in air bags, semiconductor manufacturing oxidizers at very high purities, analytical chemistry oxidizers used with acetylene in atomic absorption spectometry, auto racing engine injection for boosting horsepower, and oxidizing agent in blowtorches. 2) The method applied is designated "Country Specific" (CS) because the methodological approach differs slightly from the default formula (8.24) in the 2006 IPCC Guidelines for National Greenhouse Gas Inventories. The U.S. calculations for this source do not incorporate a time delay from production to use. Planned improvements for the 1990-2007 NIR will include the investigation of production and use cycles, and the potential need to incorporate a time lag between production and ultimate product use.
Documentation box
Documentation box
Documentation box
Documentation box
Note on B28: Lubricant use is reported under 1.AD
Note on C28: Lubricant use is reported under 1.AD
Note on B29: Parrafin Wax Use is reported under 1.AD
Note on C29: Parrafin Wax Use is reported under 1.AD

## Table2(II)
TABLE 2(II) SECTORAL REPORT FOR INDUSTRIAL PROCESSES AND PRODUCT USE - EMISSIONS OF HFCs, PFCs, SF6 AND NF3 | [33 empty] | Inventory 1993
(Sheet 1 of 1) | [33 empty] | Submission 2023 v1
UNITED STATES OF AMERICA
GREENHOUSE GAS SOURCE AND SINK CATEGORIES | HFC-23 | HFC-32 | HFC-41 | HFC-43-10mee | HFC-125 | HFC-134 | HFC-134a | HFC-143 | HFC-143a | HFC-152 | HFC-152a | HFC-161 | HFC-227ea | HFC-236cb | HFC-236ea | HFC-236fa | HFC-245ca | HFC-245fa | HFC-365mfc | Unspecified mix of HFCs (1) | Total HFCs | CF4 | C2F6 | C 3F8 | C4F10 | c-C4F8 | C5F12 | C6F14 | C10F18 | c-C3F6 | Unspecified mix of PFCs (1) | Total PFCs | Unspecified mix of HFCs and PFCs(1) | SF6 | NF3
| (t) | [18 empty] | CO2 equivalent (kt) |  | (t) | [8 empty] | CO2 equivalent (kt) |  | CO2 equivalent (kt) | (t) | (t)
Total actual emissions of halocarbons (by chemical) and SF6 | 2846.8573 | 0.8041 | 1.7502 | NO,NE,IE,NA | 34.3361 | NO,NE,NA | 3630.2176 | NO,NE,NA | 16.3358 | NO,NE,NA | NO,NE,IE,NA | NO,NE,NA | NO,NE,NA | NO,NE,NA | NO,NE,NA | 7.21 | NO,NE,NA | NO,NE,IE,NA | NO,NE,IE,NA | NO,NE,NA |  | 1956.8787 | 411.5118 | 0.51729 | NO,NE,NA | 0.011516 | NO,NE,NA | NO,NE,IE,NA | NO,NE,NA | NO,NE,NA | 0.0011799 |  | 545.4604 | 1231.6476 | 3.4827
B. Chemical industry | 2828.6463 | NA | NA | NA | NA | NA | NA | NA | NA | NA | NA | NA | NA | NA | NA | NA | NA | NA | NA | NA |  | NA | NA | NA | NA | NA | NA | NA | NA | NA | NA |  | NA | NA | NA
9. Flurochemical production | 2828.6463 | NA | NA | NA | NA | NA | NA | NA | NA | NA | NA | NA | NA | NA | NA | NA | NA | NA | NA | NA |  | NA | NA | NA | NA | NA | NA | NA | NA | NA | NA |  | NA | NA | NA
By-product emissions | 2828.6463 | NA | NA | NA | NA | NA | NA | NA | NA | NA | NA | NA | NA | NA | NA | NA | NA | NA | NA | NA |  | NA | NA | NA | NA | NA | NA | NA | NA | NA | NA |  | NA | NA | NA
Fugitive emissions | NA | NA | NA | NA | NA | NA | NA | NA | NA | NA | NA | NA | NA | NA | NA | NA | NA | NA | NA | NA |  | NA | NA | NA | NA | NA | NA | NA | NA | NA | NA |  | NA | NA | NA
10. Other | NA | NA | NA | NA | NA | NA | NA | NA | NA | NA | NA | NA | NA | NA | NA | NA | NA | NA | NA | NA |  | NA | NA | NA | NA | NA | NA | NA | NA | NA | NA |  | NA | NA | NA
C. Metal industry | NA | NA | NA | NA | NA | NA | NO,NA | NA | NA | NA | NA | NA | NA | NA | NA | NA | NA | NA | NA | NA |  | 1813.1198 | 211.5226 | NA | NA | NA | NA | NA | NA | NA | NA |  | NA | 232.7947 | NA
3. Aluminium production | [21 empty] | 1813.1198 | 211.5226 | NA | NA | NA | NA | NA | NA | NA | NA |  |  | NA
4. Magnesium production | NA | NA | NA | NA | NA | NA | NO | NA | NA | NA | NA | NA | NA | NA | NA | NA | NA | NA | NA | NA |  | NA | NA | NA | NA | NA | NA | NA | NA | NA | NA |  | NA | 232.7947
7. Other | NA | NA | NA | NA | NA | NA | NA | NA | NA | NA | NA | NA | NA | NA | NA | NA | NA | NA | NA | NA |  | NA | NA | NA | NA | NA | NA | NA | NA | NA | NA |  | NA | NA | NA
E. Electronics industry | 18.211 | 0.8041 | 1.7502 | NO,NE,IE | NO,NE,IE | NO,NE | 0.014442 | NO,NE | NO,NE,IE | NO,NE | NO,NE,IE | NO,NE | NO,NE | NO,NE | NO,NE | NO,NE,IE | NO,NE | NO,NE,IE | NO,NE,IE | NO,NE |  | 143.5587 | 199.9892 | 0.51729 | NO,NE | 0.011516 | NO,NE | NO,NE,IE | NO,NE | NO,NE | 0.0011799 |  | NO,NE | 27.1854 | 3.4827
1. Integrated circuit or semiconductor | 18.2097 | 0.8041 | 1.7502 | NO | NO | NO | 0.014442 | NO | NO | NO | NO | NO | NO | NO | NO | NO | NO | NO | NO | NE |  | 143.5474 | 199.9838 | 0.50614 | NO | NO | NO | NO | NO | NO | 0.0011799 |  | NE | 27.1673 | 3.4827
2. TFT flat panel display | NE | NE | NE | NE | NE | NE | NE | NE | NE | NE | NE | NE | NE | NE | NE | NE | NE | NE | NE | NE |  | NE | NE | NE | NE | NE | NE | NE | NE | NE | NE |  | NE | NE | NE
3. Photovoltaics | NO | NE | NE | NE | NE | NE | NE | NE | NE | NE | NE | NE | NE | NE | NE | NE | NE | NE | NE | NE |  | NO | NO | NE | NE | NO | NE | NE | NE | NE | NE |  | NE | NO | NO
4. Heat transfer fluid | IE | IE | NO | IE | IE | NO | IE | NO | IE | NO | IE | NO | NO | NO | NO | IE | NO | IE | IE | NO |  | IE | IE | NO | NO | NO | NO | IE | NO | NO | NO |  | NO | NO | NO
5. Other (as specified in table 2(II)) | 0.0012614 | NE | NE | NE | NE | NE | NE | NE | NE | NE | NE | NE | NE | NE | NE | NE | NE | NE | NE | NE |  | 0.01134 | 0.0054143 | 0.011146 | NE | 0.011516 | NE | NE | NE | NE | NE |  | NE | 0.018087 | NO
F. Product uses as substitutes for ODS(2) | NO,NA | NO,NA | NA | NA | 34.3361 | NA | 3630.2032 | NA | 16.3358 | NA | NA | NA | NA | NA | NA | 7.21 | NA | NA | NA | NA |  | NO,NA | NA | NA | NA | NA | NA | NA | NA | NA | NA |  | 545.4604 | NA | NA
1. Refrigeration and air conditioning | NA | NO,NA | NA | NA | 34.3361 | NA | 3630.2032 | NA | 16.3358 | NA | NA | NA | NA | NA | NA | 7.21 | NA | NA | NA | NA |  | NA | NA | NA | NA | NA | NA | NA | NA | NA | NA |  | NO,IE,NA | NA | NA
2. Foam blowing agents | NA | NA | NA | NA | NA | NA | NO | NA | NA | NA | NA | NA | NA | NA | NA | NA | NA | NA | NA | NA |  | NA | NA | NA | NA | NA | NA | NA | NA | NA | NA |  | NO,IE | NA | NA
3. Fire protection | NO | NA | NA | NA | NO | NA | NA | NA | NA | NA | NA | NA | NA | NA | NA | NO | NA | NA | NA | NA |  | NO | NA | NA | NA | NA | NA | NA | NA | NA | NA |  | NO | NA | NA
4. Aerosols | NA | NA | NA | NA | NA | NA | NO | NA | NA | NA | NA | NA | NA | NA | NA | NA | NA | NA | NA | NA |  | NA | NA | NA | NA | NA | NA | NA | NA | NA | NA |  | NO,IE | NA | NA
5. Solvents | NA | NA | NA | NA | NA | NA | NA | NA | NA | NA | NA | NA | NA | NA | NA | NA | NA | NA | NA | NA |  | NA | NA | NA | NA | NA | NA | NA | NA | NA | NA |  | NO | NA | NA
6. Other applications | NA | NA | NA | NA | NA | NA | NA | NA | NA | NA | NA | NA | NA | NA | NA | NA | NA | NA | NA | NA |  | NA | NA | NA | NA | NA | NA | NA | NA | NA | NA |  | 545.4604 | NA | NA
G. Other product manufacture and use | NA | NA | NA | NA | NA | NA | NA | NA | NA | NA | NA | NA | NA | NA | NA | NA | NA | NA | NA | NA |  | 0.20024 | NA | NA | NA | NA | NA | NA | NA | NA | NA |  | NA | 971.6675 | NA
1. Electrical equipment | NA | NA | NA | NA | NA | NA | NA | NA | NA | NA | NA | NA | NA | NA | NA | NA | NA | NA | NA | NA |  | 0.20024 | NA | NA | NA | NA | NA | NA | NA | NA | NA |  | NA | 971.6675 | NA
2. SF6 and PFCs from other product use | [21 empty] | NA | NA | NA | NA | NA | NA | NA | NA | NA | NA |  |  | NE
4. Other | NA | NA | NA | NA | NA | NA | NA | NA | NA | NA | NA | NA | NA | NA | NA | NA | NA | NA | NA | NA |  | NA | NA | NA | NA | NA | NA | NA | NA | NA | NA |  | NA | NA | NA
H. Other (please specify) | IE,NA | IE,NA | NA | NA | IE,NA | NA | IE,NA | NA | IE,NA | NA | NA | NA | NA | NA | NA | IE,NA | NA | NA | NA | NA |  | IE,NA | IE,NA | IE,NA | NA | IE,NA | NA | NA | NA | NA | NA |  | IE,NA | IE,NA | IE,NA
2.H.3 Other (please specify) | IE,NA | IE,NA | NA | NA | IE,NA | NA | IE,NA | NA | IE,NA | NA | NA | NA | NA | NA | NA | IE,NA | NA | NA | NA | NA |  | IE,NA | IE,NA | IE,NA | NA | IE,NA | NA | NA | NA | NA | NA |  | IE,NA | IE,NA | IE,NA
. | CO2 equivalent (kt)
Total emissions (3) | 35301.0303 | 0.54437 | 0.20302 | NO,NE,IE,NA | 108.8454 | NO,NE,NA | 4719.2829 | NO,NE,NA | 78.4118 | NO,NE,NA | NO,NE,IE,NA | NO,NE,NA | NO,NE,NA | NO,NE,NA | NO,NE,NA | 58.1126 | NO,NE,NA | NO,NE,IE,NA | NO,NE,IE,NA | NO,NE,NA |  | 12974.106 | 4567.7813 | 4.6039 | NO,NE,NA | 0.10986 | NO,NE,NA | NO,NE,IE,NA | NO,NE,NA | NO,NE,NA | 0.0011799 |  | 545.4604 | 28943.7176 | 56.071
B. Chemical industry | 35075.2141 | NA | NA | NA | NA | NA | NA | NA | NA | NA | NA | NA | NA | NA | NA | NA | NA | NA | NA | NA |  | NA | NA | NA | NA | NA | NA | NA | NA | NA | NA |  | NA | NA | NA
C. Metal production | NA | NA | NA | NA | NA | NA | NO,NA | NA | NA | NA | NA | NA | NA | NA | NA | NA | NA | NA | NA | NA |  | 12020.9843 | 2347.9009 | NA | NA | NA | NA | NA | NA | NA | NA |  | NA | 5470.6743 | NA
E. Electronics industry | 225.8162 | 0.54437 | 0.20302 | NO,NE,IE | NO,NE,IE | NO,NE | 0.018774 | NO,NE | NO,NE,IE | NO,NE | NO,NE,IE | NO,NE | NO,NE | NO,NE | NO,NE | NO,NE,IE | NO,NE | NO,NE,IE | NO,NE,IE | NO,NE |  | 951.7942 | 2219.8804 | 4.6039 | NO,NE | 0.10986 | NO,NE | NO,NE,IE | NO,NE | NO,NE | 0.0011799 |  | NO,NE | 638.8577 | 56.071
F. Product uses as substitutes for ODS | NO,NA | NO,NA | NA | NA | 108.8454 | NA | 4719.2642 | NA | 78.4118 | NA | NA | NA | NA | NA | NA | 58.1126 | NA | NA | NA | NA |  | NO,NA | NA | NA | NA | NA | NA | NA | NA | NA | NA |  | 545.4604 | NA | NA
G. Other product manufacture and use | NA | NA | NA | NA | NA | NA | NA | NA | NA | NA | NA | NA | NA | NA | NA | NA | NA | NA | NA | NA |  | 1.3276 | NA | NA | NA | NA | NA | NA | NA | NA | NA |  | NA | 22834.1857 | NA
H. Other | IE,NA | IE,NA | NA | NA | IE,NA | NA | IE,NA | NA | IE,NA | NA | NA | NA | NA | NA | NA | IE,NA | NA | NA | NA | NA |  | IE,NA | IE,NA | IE,NA | NA | IE,NA | NA | NA | NA | NA | NA |  | IE,NA | IE,NA | IE,NA
(1) In accordance with the UNFCCC reporting guidelines, emissions of hydrofluorocarbons (HFCs) and perfluorocarbons (PFCs), unspecified mix of HFCs and PFCs and other fluorinated gases should be reported for each relevant chemical. However, if it is not possible to report values for each chemical (i.e. owing to mixtures, confidential data, lack of disaggregation), these columns could be used for reporting aggregate figures for HFCs and PFCs, unspecified mix of HFCs and PFCs and fluorinated gases, respectively. Parties should provide information on global warming potential values used in the national inventory review report. Note that the unit used in these columns is kt of carbon dioxide equivalent (CO2 eq).
(2) ODS ozone-depleting substances
(3) Total actual emissions equal the sum of the actual emissions of each halocarbon, sulphur hexafluoride (SF6) and nitrogen trifluoride (NF3) from the categories 2.C, 2.E, 2.F, 2.G and 2.H in this table multiplied by the corresponding global warming potential values.
Note: As stated in the UNFCCC reporting guidelines, Parties should report actual emissions of HFCs, PFCs and SF6, where data are available, providing disaggregated data by chemical and source category in units of mass and in CO2 eq. Parties reporting actual emissions should also report potential emissions for the sources where the concept of potential emissions applies, for reasons of transparency and comparability.
Documentation box:
• Parties should provide detailed explanations on the industrial processes sector in chapter 4: industrial processes (CRF sector 2) of the NIR. Use this documentation box to provide references to relevant sections of the NIR if any additional information and/or further details are needed to understand the content of this table.
• If estimates are reported under 2.H Other, use this documentation box to provide information regarding activities covered under this category and to provide a reference to the section of the NIR where background information can be found.
Documentation box
Documentation box | 2.B.10/1993: 2.B.10: Activity data represents CO2 used for Food & Beverage end-use applications only.
Documentation box
Documentation box
Documentation box
Documentation box | 2.E.1/1993: Estimates of consumption of HFCs, PFCs, SF6, NF3 and N2O are developed using bottom-up approaches, including models and emissions reports from end users. Since CRF table 2(I).A-H does not allow for reporting N2O emissions under category 2.E.1, emissions of N2O from semiconductor manufacturing are reported under 2.H3.
Documenation box
Documenation box
Documenation box
Documenation box
Documenation box | 2.F.1/1993: NA
Documenation box
Documenation box
Documenation box
Documenation box
Documenation box
Documenation box
Documenation box
Documenation box
Documenation box
Documenation box
Documenation box
Documentation box
Documentation box
Documentation box
Documentation box
Documentation box
Documentation box
Documentation box
Documentation box
Documentation box
Documentation box
Documentation box
Documentation box
Documentation box
Documentation box
Documentation box
Documentation box

## Table2(II)B-Hs1
TABLE 2(II).B-H SECTORAL BACKGROUND DATA FOR INDUSTRIAL PROCESSES AND PRODUCT USE | [5 empty] | Inventory 1993
Sources of fluorinated substances | [5 empty] | Submission 2023 v1
(Sheet 1 of 2) | [5 empty] | UNITED STATES OF AMERICA
GREENHOUSE GAS SOURCE AND SINK CATEGORIES | Gas (please specify) | ACTIVITY DATA |  | IMPLIED EMISSION FACTORS(1) | EMISSIONS
| One row per substance |  |  |  | Emissions(2) | Recovery(3)
|  | Description | (t) | (kg/t) | (t) | (t)
B. Chemical industry
9. Fluorochemical production
By-product emissions
Production of HCFC-22 |  | Production of HCFC-22
HFC-23 | HFC-23 | Production of HCFC-22 | 132400 | 21.3644 | 2828.6463 | IE
HFC-32 | HFC-32 | Production of HCFC-22 | NA | NA | NA | NA
HFC-41 | HFC-41 | Production of HCFC-22 | NA | NA | NA | NA
HFC-43-10mee | HFC-43-10mee | Production of HCFC-22 | NA | NA | NA | NA
HFC-125 | HFC-125 | Production of HCFC-22 | NA | NA | NA | NA
HFC-134 | HFC-134 | Production of HCFC-22 | NA | NA | NA | NA
HFC-134a | HFC-134a | Production of HCFC-22 | NA | NA | NA | NA
HFC-143 | HFC-143 | Production of HCFC-22 | NA | NA | NA | NA
HFC-143a | HFC-143a | Production of HCFC-22 | NA | NA | NA | NA
HFC-152 | HFC-152 | Production of HCFC-22 | NA | NA | NA | NA
HFC-152a | HFC-152a | Production of HCFC-22 | NA | NA | NA | NA
HFC-161 | HFC-161 | Production of HCFC-22 | NA | NA | NA | NA
HFC-227ea | HFC-227ea | Production of HCFC-22 | NA | NA | NA | NA
HFC-236cb | HFC-236cb | Production of HCFC-22 | NA | NA | NA | NA
HFC-236ea | HFC-236ea | Production of HCFC-22 | NA | NA | NA | NA
HFC-236fa | HFC-236fa | Production of HCFC-22 | NA | NA | NA | NA
HFC-245ca | HFC-245ca | Production of HCFC-22 | NA | NA | NA | NA
HFC-245fa | HFC-245fa | Production of HCFC-22 | NA | NA | NA | NA
HFC-365mfc | HFC-365mfc | Production of HCFC-22 | NA | NA | NA | NA
Unspecified mix of HFCs | Unspecified mix of HFCs | Production of HCFC-22 | NA | NA | NA | NA
CF4 | CF4 | Production of HCFC-22 | NA | NA | NA | NA
C2F6 | C2F6 | Production of HCFC-22 | NA | NA | NA | NA
C3F8 | C3F8 | Production of HCFC-22 | NA | NA | NA | NA
C4F10 | C4F10 | Production of HCFC-22 | NA | NA | NA | NA
c-C4F8 | c-C4F8 | Production of HCFC-22 | NA | NA | NA | NA
C5F12 | C5F12 | Production of HCFC-22 | NA | NA | NA | NA
C6F14 | C6F14 | Production of HCFC-22 | NA | NA | NA | NA
C10F18 | C10F18 | Production of HCFC-22 | NA | NA | NA | NA
c-C3F6 | c-C3F6 | Production of HCFC-22 | NA | NA | NA | NA
Unspecified mix of PFCs | Unspecified mix of PFCs | Production of HCFC-22 | NA | NA | NA | NA
Unspecified mix of HFCs and PFCs | Unspecified mix of HFCs and PFCs | Production of HCFC-22 | NA | NA | NA | NA
SF6 | SF6 | Production of HCFC-22 | NA | NA | NA | NA
NF3 | NF3 | Production of HCFC-22 | NA | NA | NA | NA
Other (please specify - one row per substance) |  | Production
Fugitive emissions(4)
Production of HFC-134a |  | Production of HFC-134a
HFC-23 | HFC-23 | Production of HFC-134a | NA | NA | NA | NA
HFC-32 | HFC-32 | Production of HFC-134a | NA | NA | NA | NA
HFC-41 | HFC-41 | Production of HFC-134a | NA | NA | NA | NA
HFC-43-10mee | HFC-43-10mee | Production of HFC-134a | NA | NA | NA | NA
HFC-125 | HFC-125 | Production of HFC-134a | NA | NA | NA | NA
HFC-134 | HFC-134 | Production of HFC-134a | NA | NA | NA | NA
HFC-134a | HFC-134a | Production of HFC-134a | NA | NA | NA | NA
HFC-143 | HFC-143 | Production of HFC-134a | NA | NA | NA | NA
HFC-143a | HFC-143a | Production of HFC-134a | NA | NA | NA | NA
HFC-152 | HFC-152 | Production of HFC-134a | NA | NA | NA | NA
HFC-152a | HFC-152a | Production of HFC-134a | NA | NA | NA | NA
HFC-161 | HFC-161 | Production of HFC-134a | NA | NA | NA | NA
HFC-227ea | HFC-227ea | Production of HFC-134a | NA | NA | NA | NA
HFC-236cb | HFC-236cb | Production of HFC-134a | NA | NA | NA | NA
HFC-236ea | HFC-236ea | Production of HFC-134a | NA | NA | NA | NA
HFC-236fa | HFC-236fa | Production of HFC-134a | NA | NA | NA | NA
HFC-245ca | HFC-245ca | Production of HFC-134a | NA | NA | NA | NA
HFC-245fa | HFC-245fa | Production of HFC-134a | NA | NA | NA | NA
HFC-365mfc | HFC-365mfc | Production of HFC-134a | NA | NA | NA | NA
Unspecified mix of HFCs | Unspecified mix of HFCs | Production of HFC-134a | NA | NA | NA | NA
CF4 | CF4 | Production of HFC-134a | NA | NA | NA | NA
C2F6 | C2F6 | Production of HFC-134a | NA | NA | NA | NA
C3F8 | C3F8 | Production of HFC-134a | NA | NA | NA | NA
C4F10 | C4F10 | Production of HFC-134a | NA | NA | NA | NA
c-C4F8 | c-C4F8 | Production of HFC-134a | NA | NA | NA | NA
C5F12 | C5F12 | Production of HFC-134a | NA | NA | NA | NA
C6F14 | C6F14 | Production of HFC-134a | NA | NA | NA | NA
C10F18 | C10F18 | Production of HFC-134a | NA | NA | NA | NA
c-C3F6 | c-C3F6 | Production of HFC-134a | NA | NA | NA | NA
Unspecified mix of PFCs | Unspecified mix of PFCs | Production of HFC-134a | NA | NA | NA | NA
Unspecified mix of HFCs and PFCs | Unspecified mix of HFCs and PFCs | Production of HFC-134a | NA | NA | NA | NA
SF6 | SF6 | Production of HFC-134a | NA | NA | NA | NA
NF3 | NF3 | Production of HFC-134a | NA | NA | NA | NA
Production of SF6 |  | Production of SF6
HFC-23 | HFC-23 | Production of SF6 | NA | NA | NA | NA
HFC-32 | HFC-32 | Production of SF6 | NA | NA | NA | NA
HFC-41 | HFC-41 | Production of SF6 | NA | NA | NA | NA
HFC-43-10mee | HFC-43-10mee | Production of SF6 | NA | NA | NA | NA
HFC-125 | HFC-125 | Production of SF6 | NA | NA | NA | NA
HFC-134 | HFC-134 | Production of SF6 | NA | NA | NA | NA
HFC-134a | HFC-134a | Production of SF6 | NA | NA | NA | NA
HFC-143 | HFC-143 | Production of SF6 | NA | NA | NA | NA
HFC-143a | HFC-143a | Production of SF6 | NA | NA | NA | NA
HFC-152 | HFC-152 | Production of SF6 | NA | NA | NA | NA
HFC-152a | HFC-152a | Production of SF6 | NA | NA | NA | NA
HFC-161 | HFC-161 | Production of SF6 | NA | NA | NA | NA
HFC-227ea | HFC-227ea | Production of SF6 | NA | NA | NA | NA
HFC-236cb | HFC-236cb | Production of SF6 | NA | NA | NA | NA
HFC-236ea | HFC-236ea | Production of SF6 | NA | NA | NA | NA
HFC-236fa | HFC-236fa | Production of SF6 | NA | NA | NA | NA
HFC-245ca | HFC-245ca | Production of SF6 | NA | NA | NA | NA
HFC-245fa | HFC-245fa | Production of SF6 | NA | NA | NA | NA
HFC-365mfc | HFC-365mfc | Production of SF6 | NA | NA | NA | NA
Unspecified mix of HFCs | Unspecified mix of HFCs | Production of SF6 | NA | NA | NA | NA
CF4 | CF4 | Production of SF6 | NA | NA | NA | NA
C2F6 | C2F6 | Production of SF6 | NA | NA | NA | NA
C3F8 | C3F8 | Production of SF6 | NA | NA | NA | NA
C4F10 | C4F10 | Production of SF6 | NA | NA | NA | NA
c-C4F8 | c-C4F8 | Production of SF6 | NA | NA | NA | NA
C5F12 | C5F12 | Production of SF6 | NA | NA | NA | NA
C6F14 | C6F14 | Production of SF6 | NA | NA | NA | NA
C10F18 | C10F18 | Production of SF6 | NA | NA | NA | NA
c-C3F6 | c-C3F6 | Production of SF6 | NA | NA | NA | NA
Unspecified mix of PFCs | Unspecified mix of PFCs | Production of SF6 | NA | NA | NA | NA
Unspecified mix of HFCs and PFCs | Unspecified mix of HFCs and PFCs | Production of SF6 | NA | NA | NA | NA
SF6 | SF6 | Production of SF6 | NA | NA | NA | NA
NF3 | NF3 | Production of SF6 | NA | NA | NA | NA
Other (please specify - one row per substance) |  | Production
C. Metal production
3. Production of aluminium
By-product emissions |  | Production of primary aluminium
CF4 | CF4 | Production of primary aluminium | 3695 | 490.6955 | 1813.1198 | NO
C2F6 | C2F6 | Production of primary aluminium | 3695 | 57.2456 | 211.5226 | NO
C3F8 | C3F8 | Production of primary aluminium | NO | NA | NA | NA
C4F10 | C4F10 | Production of primary aluminium | NO | NA | NA | NA
c-C4F8 | c-C4F8 | Production of primary aluminium | NO | NA | NA | NA
C5F12 | C5F12 | Production of primary aluminium | NO | NA | NA | NA
C6F14 | C6F14 | Production of primary aluminium | NO | NA | NA | NA
C10F18 | C10F18 | Production of primary aluminium | NO | NA | NA | NA
c-C3F6 | c-C3F6 | Production of primary aluminium | NO | NA | NA | NA
Unspecified mix of PFCs | Unspecified mix of PFCs | Production of primary aluminium | NA | NA | NA | NA
Unspecified mix of HFCs and PFCs | Unspecified mix of HFCs and PFCs | Production of primary aluminium | NA | NA | NA | NA
SF6 | SF6 | Production of primary aluminium | NA | NA | NA | NA
F-gases used in foundries(5) |  | Amount of aluminium casted
CF4 | CF4 | Amount of aluminium casted | NO | NO | NO | NO
C2F6 | C2F6 | Amount of aluminium casted | NO | NO | NO | NO
C3F8 | C3F8 | Amount of aluminium casted | NA | NA | NA | NA
C4F10 | C4F10 | Amount of aluminium casted | NA | NA | NA | NA
c-C4F8 | c-C4F8 | Amount of aluminium casted | NA | NA | NA | NA
C5F12 | C5F12 | Amount of aluminium casted | NA | NA | NA | NA
C6F14 | C6F14 | Amount of aluminium casted | NA | NA | NA | NA
C10F18 | C10F18 | Amount of aluminium casted | NA | NA | NA | NA
c-C3F6 | c-C3F6 | Amount of aluminium casted | NA | NA | NA | NA
Unspecified mix of PFCs | Unspecified mix of PFCs | Amount of aluminium casted | NA | NA | NA | NA
Unspecified mix of HFCs and PFCs | Unspecified mix of HFCs and PFCs | Amount of aluminium casted | NA | NA | NA | NA
SF6 | SF6 | Amount of aluminium casted | NA | NA | NA | NA
4. Magnesium production(6) |  | Amount of magnesium casted
HFC-23 | HFC-23 | Amount of magnesium casted | NA | NA | NA | NA
HFC-32 | HFC-32 | Amount of magnesium casted | NA | NA | NA | NA
HFC-41 | HFC-41 | Amount of magnesium casted | NA | NA | NA | NA
HFC-43-10mee | HFC-43-10mee | Amount of magnesium casted | NA | NA | NA | NA
HFC-125 | HFC-125 | Amount of magnesium casted | NA | NA | NA | NA
HFC-134 | HFC-134 | Amount of magnesium casted | NA | NA | NA | NA
HFC-134a | HFC-134a | Amount of magnesium casted | C | NE,NO | NO | NO
HFC-143 | HFC-143 | Amount of magnesium casted | NA | NA | NA | NA
HFC-143a | HFC-143a | Amount of magnesium casted | NA | NA | NA | NA
HFC-152 | HFC-152 | Amount of magnesium casted | NA | NA | NA | NA
HFC-152a | HFC-152a | Amount of magnesium casted | NA | NA | NA | NA
HFC-161 | HFC-161 | Amount of magnesium casted | NA | NA | NA | NA
HFC-227ea | HFC-227ea | Amount of magnesium casted | NA | NA | NA | NA
HFC-236cb | HFC-236cb | Amount of magnesium casted | NA | NA | NA | NA
HFC-236ea | HFC-236ea | Amount of magnesium casted | NA | NA | NA | NA
HFC-236fa | HFC-236fa | Amount of magnesium casted | NA | NA | NA | NA
HFC-245ca | HFC-245ca | Amount of magnesium casted | NA | NA | NA | NA
HFC-245fa | HFC-245fa | Amount of magnesium casted | NA | NA | NA | NA
HFC-365mfc | HFC-365mfc | Amount of magnesium casted | NA | NA | NA | NA
Unspecified mix of HFCs | Unspecified mix of HFCs | Amount of magnesium casted | NA | NA | NA | NA
CF4 | CF4 | Amount of magnesium casted | NA | NA | NA | NA
C2F6 | C2F6 | Amount of magnesium casted | NA | NA | NA | NA
C3F8 | C3F8 | Amount of magnesium casted | NA | NA | NA | NA
C4F10 | C4F10 | Amount of magnesium casted | NA | NA | NA | NA
c-C4F8 | c-C4F8 | Amount of magnesium casted | NA | NA | NA | NA
C5F12 | C5F12 | Amount of magnesium casted | NA | NA | NA | NA
C6F14 | C6F14 | Amount of magnesium casted | NA | NA | NA | NA
C10F18 | C10F18 | Amount of magnesium casted | NA | NA | NA | NA
c-C3F6 | c-C3F6 | Amount of magnesium casted | NA | NA | NA | NA
Unspecified mix of PFCs | Unspecified mix of PFCs | Amount of magnesium casted | NA | NA | NA | NA
Unspecified mix of HFCs and PFCs | Unspecified mix of HFCs and PFCs | Amount of magnesium casted | NA | NA | NA | NA
SF6 | SF6 | Amount of magnesium casted | C | C | 232.7947 | NE
7. Other (please specify - one row per substance)
Other non-specified
HFC-23 | HFC-23 | Production | NA | NA | NA | NA
HFC-32 | HFC-32 | Production | NA | NA | NA | NA
HFC-41 | HFC-41 | Production | NA | NA | NA | NA
HFC-43-10mee | HFC-43-10mee | Production | NA | NA | NA | NA
HFC-125 | HFC-125 | Production | NA | NA | NA | NA
HFC-134 | HFC-134 | Production | NA | NA | NA | NA
HFC-134a | HFC-134a | Production | NA | NA | NA | NA
HFC-143 | HFC-143 | Production | NA | NA | NA | NA
HFC-143a | HFC-143a | Production | NA | NA | NA | NA
HFC-152 | HFC-152 | Production | NA | NA | NA | NA
HFC-152a | HFC-152a | Production | NA | NA | NA | NA
HFC-161 | HFC-161 | Production | NA | NA | NA | NA
HFC-227ea | HFC-227ea | Production | NA | NA | NA | NA
HFC-236cb | HFC-236cb | Production | NA | NA | NA | NA
HFC-236ea | HFC-236ea | Production | NA | NA | NA | NA
HFC-236fa | HFC-236fa | Production | NA | NA | NA | NA
HFC-245ca | HFC-245ca | Production | NA | NA | NA | NA
HFC-245fa | HFC-245fa | Production | NA | NA | NA | NA
HFC-365mfc | HFC-365mfc | Production | NA | NA | NA | NA
Unspecified mix of HFCs | Unspecified mix of HFCs | Production | NA | NA | NA | NA
CF4 | CF4 | Production | NA | NA | NA | NA
C2F6 | C2F6 | Production | NA | NA | NA | NA
C3F8 | C3F8 | Production | NA | NA | NA | NA
C4F10 | C4F10 | Production | NA | NA | NA | NA
c-C4F8 | c-C4F8 | Production | NA | NA | NA | NA
C5F12 | C5F12 | Production | NA | NA | NA | NA
C6F14 | C6F14 | Production | NA | NA | NA | NA
C10F18 | C10F18 | Production | NA | NA | NA | NA
c-C3F6 | c-C3F6 | Production | NA | NA | NA | NA
Unspecified mix of PFCs | Unspecified mix of PFCs | Production | NA | NA | NA | NA
Unspecified mix of HFCs and PFCs | Unspecified mix of HFCs and PFCs | Production | NA | NA | NA | NA
SF6 | SF6 | Production | NA | NA | NA | NA
NF3 | NF3 | Production | NA | NA | NA | NA
E. Electronics industry(7)
1. Integrated circuit or semiconductor |  | Consumption
HFC-23 | HFC-23 | Consumption | 64.3307 | 283.0645 | 18.2097 | NA
HFC-32 | HFC-32 | Consumption | NE | NE | 0.8041 | NA
HFC-41 | HFC-41 | Consumption | NE | NE | 1.7502 | NA
HFC-43-10mee | HFC-43-10mee | Consumption | NO | NO | NO | NO
HFC-125 | HFC-125 | Consumption | NO | NO | NO | NO
HFC-134 | HFC-134 | Consumption | NO | NO | NO | NO
HFC-134a | HFC-134a | Consumption | NE | NE | 0.014442 | NA
HFC-143 | HFC-143 | Consumption | NO | NO | NO | NO
HFC-143a | HFC-143a | Consumption | NO | NO | NO | NO
HFC-152 | HFC-152 | Consumption | NO | NO | NO | NO
HFC-152a | HFC-152a | Consumption | NO | NO | NO | NO
HFC-161 | HFC-161 | Consumption | NO | NO | NO | NO
HFC-227ea | HFC-227ea | Consumption | NO | NO | NO | NO
HFC-236cb | HFC-236cb | Consumption | NO | NO | NO | NO
HFC-236ea | HFC-236ea | Consumption | NO | NO | NO | NO
HFC-236fa | HFC-236fa | Consumption | NO | NO | NO | NO
HFC-245ca | HFC-245ca | Consumption | NO | NO | NO | NO
HFC-245fa | HFC-245fa | Consumption | NO | NO | NO | NO
HFC-365mfc | HFC-365mfc | Consumption | NO | NO | NO | NO
Unspecified mix of HFCs | Unspecified mix of HFCs | Consumption | NE | NE | NE | NE
CF4 | CF4 | Consumption | 143.4065 | 1000.9825 | 143.5474 | NA
C2F6 | C2F6 | Consumption | 285.6912 | 700 | 199.9838 | NA
C3F8 | C3F8 | Consumption | 1.6088 | 314.6067 | 0.50614 | NA
C4F10 | C4F10 | Consumption | NO | NO | NO | NO
c-C4F8 | c-C4F8 | Consumption | NO | NO,NA | NO | NA
C5F12 | C5F12 | Consumption | NO | NO | NO | NO
C6F14 | C6F14 | Consumption | NO | NO | NO | NO
C10F18 | C10F18 | Consumption | NO | NO | NO | NO
c-C3F6 | c-C3F6 | Consumption | NO | NO | NO | NO
Unspecified mix of PFCs | Unspecified mix of PFCs | Consumption | NE | NE | 1.1799 | NE
Unspecified mix of HFCs and PFCs | Unspecified mix of HFCs and PFCs | Consumption | NE | NE | NE | NE
SF6 | SF6 | Consumption | 53.4253 | 508.5106 | 27.1673 | NA
NF3 | NF3 | Consumption | 17.4134 | 200 | 3.4827 | NA
2. TFT flat panel display |  | Consumption
HFC-23 | HFC-23 | Consumption | NE | NE | NE | NE
HFC-32 | HFC-32 | Consumption | NE | NE | NE | NE
HFC-41 | HFC-41 | Consumption | NE | NE | NE | NE
HFC-43-10mee | HFC-43-10mee | Consumption | NE | NE | NE | NE
HFC-125 | HFC-125 | Consumption | NE | NE | NE | NE
HFC-134 | HFC-134 | Consumption | NE | NE | NE | NE
HFC-134a | HFC-134a | Consumption | NE | NE | NE | NE
HFC-143 | HFC-143 | Consumption | NE | NE | NE | NE
HFC-143a | HFC-143a | Consumption | NE | NE | NE | NE
HFC-152 | HFC-152 | Consumption | NE | NE | NE | NE
HFC-152a | HFC-152a | Consumption | NE | NE | NE | NE
HFC-161 | HFC-161 | Consumption | NE | NE | NE | NE
HFC-227ea | HFC-227ea | Consumption | NE | NE | NE | NE
HFC-236cb | HFC-236cb | Consumption | NE | NE | NE | NE
HFC-236ea | HFC-236ea | Consumption | NE | NE | NE | NE
HFC-236fa | HFC-236fa | Consumption | NE | NE | NE | NE
HFC-245ca | HFC-245ca | Consumption | NE | NE | NE | NE
HFC-245fa | HFC-245fa | Consumption | NE | NE | NE | NE
HFC-365mfc | HFC-365mfc | Consumption | NE | NE | NE | NE
Unspecified mix of HFCs | Unspecified mix of HFCs | Consumption | NE | NE | NE | NE
CF4 | CF4 | Consumption | NE | NE | NE | NE
C2F6 | C2F6 | Consumption | NE | NE | NE | NE
C3F8 | C3F8 | Consumption | NE | NE | NE | NE
C4F10 | C4F10 | Consumption | NE | NE | NE | NE
c-C4F8 | c-C4F8 | Consumption | NE | NE | NE | NE
C5F12 | C5F12 | Consumption | NE | NE | NE | NE
C6F14 | C6F14 | Consumption | NE | NE | NE | NE
C10F18 | C10F18 | Consumption | NE | NE | NE | NE
c-C3F6 | c-C3F6 | Consumption | NE | NE | NE | NE
Unspecified mix of PFCs | Unspecified mix of PFCs | Consumption | NE | NE | NE | NE
Unspecified mix of HFCs and PFCs | Unspecified mix of HFCs and PFCs | Consumption | NE | NE | NE | NE
SF6 | SF6 | Consumption | NE | NE | NE | NE
NF3 | NF3 | Consumption | NE | NE | NE | NE
3. Photovoltaics |  | Consumption
HFC-23 | HFC-23 | Consumption | NE | NO,NA | NO | NA
HFC-32 | HFC-32 | Consumption | NE | NE | NE | NE
HFC-41 | HFC-41 | Consumption | NE | NE | NE | NE
HFC-43-10mee | HFC-43-10mee | Consumption | NE | NE | NE | NE
HFC-125 | HFC-125 | Consumption | NE | NE | NE | NE
HFC-134 | HFC-134 | Consumption | NE | NE | NE | NE
HFC-134a | HFC-134a | Consumption | NE | NE | NE | NE
HFC-143 | HFC-143 | Consumption | NE | NE | NE | NE
HFC-143a | HFC-143a | Consumption | NE | NE | NE | NE
HFC-152 | HFC-152 | Consumption | NE | NE | NE | NE
HFC-152a | HFC-152a | Consumption | NE | NE | NE | NE
HFC-161 | HFC-161 | Consumption | NE | NE | NE | NE
HFC-227ea | HFC-227ea | Consumption | NE | NE | NE | NE
HFC-236cb | HFC-236cb | Consumption | NE | NE | NE | NE
HFC-236ea | HFC-236ea | Consumption | NE | NE | NE | NE
HFC-236fa | HFC-236fa | Consumption | NE | NE | NE | NE
HFC-245ca | HFC-245ca | Consumption | NE | NE | NE | NE
HFC-245fa | HFC-245fa | Consumption | NE | NE | NE | NE
HFC-365mfc | HFC-365mfc | Consumption | NE | NE | NE | NE
Unspecified mix of HFCs | Unspecified mix of HFCs | Consumption | NE | NE | NE | NE
CF4 | CF4 | Consumption | NE | NO,NA | NO | NA
C2F6 | C2F6 | Consumption | NE | NO,NA | NO | NA
C3F8 | C3F8 | Consumption | NE | NE | NE | NE
C4F10 | C4F10 | Consumption | NE | NE | NE | NE
c-C4F8 | c-C4F8 | Consumption | NE | NO,NA | NO | NA
C5F12 | C5F12 | Consumption | NE | NE | NE | NE
C6F14 | C6F14 | Consumption | NE | NE | NE | NE
C10F18 | C10F18 | Consumption | NE | NE | NE | NE
c-C3F6 | c-C3F6 | Consumption | NE | NE | NE | NE
Unspecified mix of PFCs | Unspecified mix of PFCs | Consumption | NE | NE | NE | NE
Unspecified mix of HFCs and PFCs | Unspecified mix of HFCs and PFCs | Consumption | NE | NE,NA | NE | NA
SF6 | SF6 | Consumption | NE | NO,NE | NO | NE
NF3 | NF3 | Consumption | NE | NO,NE | NO | NE
4. Heat transfer fluid |  | Consumption
HFC-23 | HFC-23 | Consumption | NE | NE,IE | IE | NE
HFC-32 | HFC-32 | Consumption | NE | NE,IE | IE | NE
HFC-41 | HFC-41 | Consumption | NO | NO | NO | NO
HFC-43-10mee | HFC-43-10mee | Consumption | NE | NE,IE | IE | NE
HFC-125 | HFC-125 | Consumption | NE | NE,IE | IE | NE
HFC-134 | HFC-134 | Consumption | NO | NO | NO | NO
HFC-134a | HFC-134a | Consumption | NE | NE,IE | IE | NE
HFC-143 | HFC-143 | Consumption | NO | NO | NO | NO
HFC-143a | HFC-143a | Consumption | NE | NE,IE | IE | NE
HFC-152 | HFC-152 | Consumption | NO | NO | NO | NO
HFC-152a | HFC-152a | Consumption | NE | NE,IE | IE | NE
HFC-161 | HFC-161 | Consumption | NO | NO | NO | NO
HFC-227ea | HFC-227ea | Consumption | NO | NO | NO | NO
HFC-236cb | HFC-236cb | Consumption | NO | NO | NO | NO
HFC-236ea | HFC-236ea | Consumption | NO | NO | NO | NO
HFC-236fa | HFC-236fa | Consumption | NE | NE,IE | IE | NE
HFC-245ca | HFC-245ca | Consumption | NO | NO | NO | NO
HFC-245fa | HFC-245fa | Consumption | NE | NE,IE | IE | NE
HFC-365mfc | HFC-365mfc | Consumption | NE | NE,IE | IE | NE
Unspecified mix of HFCs | Unspecified mix of HFCs | Consumption | NE | NO,NE | NO | NE
CF4 | CF4 | Consumption | NE | NE,IE | IE | NE
C2F6 | C2F6 | Consumption | NE | NE,IE | IE | NE
C3F8 | C3F8 | Consumption | NO | NO | NO | NO
C4F10 | C4F10 | Consumption | NO | NO | NO | NO
c-C4F8 | c-C4F8 | Consumption | NO | NO | NO | NO
C5F12 | C5F12 | Consumption | NO | NO | NO | NO
C6F14 | C6F14 | Consumption | NE | NE,IE | IE | NE
C10F18 | C10F18 | Consumption | NO | NO | NO | NO
c-C3F6 | c-C3F6 | Consumption | NO | NO | NO | NO
Unspecified mix of PFCs | Unspecified mix of PFCs | Consumption | NE | NO,NE | NO | NE
Unspecified mix of HFCs and PFCs | Unspecified mix of HFCs and PFCs | Consumption | NO | NO | NO | NO
SF6 | SF6 | Consumption | NE | NO,NE | NO | NE
NF3 | NF3 | Consumption | NO | NO | NO | NO
5. Other (please specify - one row per substance)(8) |  | Consumption
Micro-Electro-Mechanical Devices |  |  |  |  | 0.78503
HFC-23 | HFC-23 | Consumption | NE | NE | 0.0012614 | NA
HFC-32 | HFC-32 | Consumption | NE | NE | NE | NE
HFC-41 | HFC-41 | Consumption | NE | NE | NE | NE
HFC-43-10mee | HFC-43-10mee | Consumption | NE | NE | NE | NE
HFC-125 | HFC-125 | Consumption | NE | NE | NE | NE
HFC-134 | HFC-134 | Consumption | NE | NE | NE | NE
HFC-134a | HFC-134a | Consumption | NE | NE | NE | NE
HFC-143 | HFC-143 | Consumption | NE | NE | NE | NE
HFC-143a | HFC-143a | Consumption | NE | NE | NE | NE
HFC-152 | HFC-152 | Consumption | NE | NE | NE | NE
HFC-152a | HFC-152a | Consumption | NE | NE | NE | NE
HFC-161 | HFC-161 | Consumption | NE | NE | NE | NE
HFC-227ea | HFC-227ea | Consumption | NE | NE | NE | NE
HFC-236cb | HFC-236cb | Consumption | NE | NE | NE | NE
HFC-236ea | HFC-236ea | Consumption | NE | NE | NE | NE
HFC-236fa | HFC-236fa | Consumption | NE | NE | NE | NE
HFC-245ca | HFC-245ca | Consumption | NE | NE | NE | NE
HFC-245fa | HFC-245fa | Consumption | NE | NE | NE | NE
HFC-365mfc | HFC-365mfc | Consumption | NE | NE | NE | NE
Unspecified mix of HFCs | Unspecified mix of HFCs | Consumption | NE | NE | NE | NE
CF4 | CF4 | Consumption | NE | NE | 0.01134 | NA
C2F6 | C2F6 | Consumption | NE | NE | 0.0054143 | NA
C3F8 | C3F8 | Consumption | NE | NE | 0.011146 | NA
C4F10 | C4F10 | Consumption | NE | NE | NE | NE
c-C4F8 | c-C4F8 | Consumption | NE | NE | 0.011516 | NA
C5F12 | C5F12 | Consumption | NE | NE | NE | NE
C6F14 | C6F14 | Consumption | NE | NE | NE | NE
C10F18 | C10F18 | Consumption | NE | NE | NE | NE
c-C3F6 | c-C3F6 | Consumption | NE | NE | NE | NE
Unspecified mix of PFCs | Unspecified mix of PFCs | Consumption | NE | NE | NE | NE
Unspecified mix of HFCs and PFCs | Unspecified mix of HFCs and PFCs | Consumption | NE | NE | NE | NE
SF6 | SF6 | Consumption | NE | NE | 0.018087 | NA
NF3 | NF3 | Consumption | NE | NO,NA | NO | NA
Note: All footnotes for this table are given at the end of the table on sheet 2.
Note on D282: Emissions from Photovoltaics are insignificant compared to source totals and gas consumption not estimated at this time.
Note on D283: Insufficient data available to determine if consumption of gas occurs. Data is only available from 1 photovoltaics manufacturing facility.
Note on D284: Insufficient data available to determine if consumption of gas occurs. Data is only available from 1 photovoltaics manufacturing facility.
Note on D285: Insufficient data available to determine if consumption of gas occurs. Data is only available from 1 photovoltaics manufacturing facility.
Note on D286: Insufficient data available to determine if consumption of gas occurs. Data is only available from 1 photovoltaics manufacturing facility.
Note on D287: Insufficient data available to determine if consumption of gas occurs. Data is only available from 1 photovoltaics manufacturing facility.
Note on D288: Insufficient data available to determine if consumption of gas occurs. Data is only available from 1 photovoltaics manufacturing facility.
Note on D289: Insufficient data available to determine if consumption of gas occurs. Data is only available from 1 photovoltaics manufacturing facility.
Note on D290: Insufficient data available to determine if consumption of gas occurs. Data is only available from 1 photovoltaics manufacturing facility.
Note on D291: Insufficient data available to determine if consumption of gas occurs. Data is only available from 1 photovoltaics manufacturing facility.
Note on D292: Insufficient data available to determine if consumption of gas occurs. Data is only available from 1 photovoltaics manufacturing facility.
Note on D293: Insufficient data available to determine if consumption of gas occurs. Data is only available from 1 photovoltaics manufacturing facility.
Note on D294: Insufficient data available to determine if consumption of gas occurs. Data is only available from 1 photovoltaics manufacturing facility.
Note on D295: Insufficient data available to determine if consumption of gas occurs. Data is only available from 1 photovoltaics manufacturing facility.
Note on D296: Insufficient data available to determine if consumption of gas occurs. Data is only available from 1 photovoltaics manufacturing facility.
Note on D297: Insufficient data available to determine if consumption of gas occurs. Data is only available from 1 photovoltaics manufacturing facility.
Note on D298: Insufficient data available to determine if consumption of gas occurs. Data is only available from 1 photovoltaics manufacturing facility.
Note on D299: Insufficient data available to determine if consumption of gas occurs. Data is only available from 1 photovoltaics manufacturing facility.
Note on D300: Insufficient data available to determine if consumption of gas occurs. Data is only available from 1 photovoltaics manufacturing facility.
Note on D301: Insufficient data available to determine if consumption of gas occurs. Data is only available from 1 photovoltaics manufacturing facility.
Note on D302: Emissions from Photovoltaics are insignificant compared to source totals and consumption is not estimated at this time.
Note on D303: Emissions from Photovoltaics are insignificant compared to source totals and gas consumption not estimated at this time.
Note on D304: Insufficient data available to determine if consumption of gas occurs. Data is only available from 1 photovoltaics manufacturing facility.
Note on D305: Insufficient data available to determine if consumption of gas occurs. Data is only available from 1 photovoltaics manufacturing facility.
Note on D306: Emissions from Photovoltaics are insignificant compared to source totals and gas consumption not estimated at this time.
Note on D307: Insufficient data available to determine if consumption of gas occurs. Data is only available from 1 photovoltaics manufacturing facility.
Note on D308: Insufficient data available to determine if consumption of gas occurs. Data is only available from 1 photovoltaics manufacturing facility.
Note on D309: Insufficient data available to determine if consumption of gas occurs. Data is only available from 1 photovoltaics manufacturing facility.
Note on D310: Insufficient data available to determine if consumption of gas occurs. Data is only available from 1 photovoltaics manufacturing facility.
Note on D311: Insufficient data available to determine if consumption of gas occurs. Data is only available from 1 photovoltaics manufacturing facility.
Note on D312: Emissions from Photovoltaics are insignificant compared to source totals and gas consumption is not estimated at this time.
Note on D313: Insufficient data available to determine if consumption of gas occurs. Data is only available from 1 photovoltaics manufacturing facility.
Note on D314: Insufficient data available to determine if consumption of gas occurs. Data is only available from 1 photovoltaics manufacturing facility.
Note on D316: Consumption is not estimated due to lack of data.
Note on D317: Consumption is not estimated due to lack of data.
Note on D319: Consumption is not estimated due to lack of data.
Note on D320: Consumption is not estimated due to lack of data.
Note on D324: Consumption is not estimated due to lack of data.
Note on D326: Consumption is not estimated due to lack of data.
Note on D331: Consumption is not estimated due to lack of data.
Note on D333: Consumption is not estimated due to lack of data.
Note on D334: Consumption is not estimated due to lack of data.
Note on D336: Consumption is not estimated due to lack of data.
Note on D337: Consumption is not estimated due to lack of data.
Note on D342: Consumption is not estimated due to lack of data.
Note on D347: Consumption is not estimated due to lack of data.
Note on D351: Insufficient data available to determine if consumption of gas occurs. Five or fewer facilities reported GHG emissions from manufacture of Micro-Electro-Mechanical Devices per year to the EPA.
Note on D352: Insufficient data available to determine if consumption of gas occurs. Five or fewer facilities reported GHG emissions from manufacture of Micro-Electro-Mechanical Devices per year to the EPA.
Note on D353: Insufficient data available to determine if consumption of gas occurs. Five or fewer facilities reported GHG emissions from manufacture of Micro-Electro-Mechanical Devices per year to the EPA.
Note on D354: Insufficient data available to determine if consumption of gas occurs. Five or fewer facilities reported GHG emissions from manufacture of Micro-Electro-Mechanical Devices per year to the EPA.
Note on D355: Insufficient data available to determine if consumption of gas occurs. Five or fewer facilities reported GHG emissions from manufacture of Micro-Electro-Mechanical Devices per year to the EPA.
Note on D356: Insufficient data available to determine if consumption of gas occurs. Five or fewer facilities reported GHG emissions from manufacture of Micro-Electro-Mechanical Devices per year to the EPA.
Note on D357: Insufficient data available to determine if consumption of gas occurs. Five or fewer facilities reported GHG emissions from manufacture of Micro-Electro-Mechanical Devices per year to the EPA.
Note on D358: Insufficient data available to determine if consumption of gas occurs. Five or fewer facilities reported GHG emissions from manufacture of Micro-Electro-Mechanical Devices per year to the EPA.
Note on D359: Insufficient data available to determine if consumption of gas occurs. Five or fewer facilities reported GHG emissions from manufacture of Micro-Electro-Mechanical Devices per year to the EPA.
Note on D360: Insufficient data available to determine if consumption of gas occurs. Five or fewer facilities reported GHG emissions from manufacture of Micro-Electro-Mechanical Devices per year to the EPA.
Note on D361: Insufficient data available to determine if consumption of gas occurs. Five or fewer facilities reported GHG emissions from manufacture of Micro-Electro-Mechanical Devices per year to the EPA.
Note on D362: Insufficient data available to determine if consumption of gas occurs. Five or fewer facilities reported GHG emissions from manufacture of Micro-Electro-Mechanical Devices per year to the EPA.
Note on D363: Insufficient data available to determine if consumption of gas occurs. Five or fewer facilities reported GHG emissions from manufacture of Micro-Electro-Mechanical Devices per year to the EPA.
Note on D364: Insufficient data available to determine if consumption of gas occurs. Five or fewer facilities reported GHG emissions from manufacture of Micro-Electro-Mechanical Devices per year to the EPA.
Note on D365: Insufficient data available to determine if consumption of gas occurs. Five or fewer facilities reported GHG emissions from manufacture of Micro-Electro-Mechanical Devices per year to the EPA.
Note on D366: Insufficient data available to determine if consumption of gas occurs. Five or fewer facilities reported GHG emissions from manufacture of Micro-Electro-Mechanical Devices per year to the EPA.
Note on D367: Insufficient data available to determine if consumption of gas occurs. Five or fewer facilities reported GHG emissions from manufacture of Micro-Electro-Mechanical Devices per year to the EPA.
Note on D368: Insufficient data available to determine if consumption of gas occurs. Five or fewer facilities reported GHG emissions from manufacture of Micro-Electro-Mechanical Devices per year to the EPA.
Note on D369: Insufficient data available to determine if consumption of gas occurs. Five or fewer facilities reported GHG emissions from manufacture of Micro-Electro-Mechanical Devices per year to the EPA.
Note on D370: Insufficient data available to determine if consumption of gas occurs. Five or fewer facilities reported GHG emissions from manufacture of Micro-Electro-Mechanical Devices per year to the EPA.
Note on D371: Consumption is not estimated due to lack of data.
Note on D372: Consumption is not estimated due to lack of data. Five or fewer facilities reported GHG emissions from manufacture of Micro-Electro-Mechanical Devices per year to the EPA.
Note on D373: Consumption is not estimated due to lack of data. Five or fewer facilities reported GHG emissions from manufacture of Micro-Electro-Mechanical Devices per year to the EPA.
Note on D374: Insufficient data available to determine if consumption of gas occurs. Five or fewer facilities reported GHG emissions from manufacture of Micro-Electro-Mechanical Devices per year to the EPA.
Note on D375: Consumption is not estimated due to lack of data. Five or fewer facilities reported GHG emissions from manufacture of Micro-Electro-Mechanical Devices per year to the EPA.
Note on D376: Insufficient data available to determine if consumption of gas occurs. Five or fewer facilities reported GHG emissions from manufacture of Micro-Electro-Mechanical Devices per year to the EPA
Note on D377: Insufficient data available to determine if consumption of gas occurs. Five or fewer facilities reported GHG emissions from manufacture of Micro-Electro-Mechanical Devices per year to the EPA
Note on D378: Insufficient data available to determine if consumption of gas occurs. Five or fewer facilities reported GHG emissions from manufacture of Micro-Electro-Mechanical Devices per year to the EPA.
Note on D379: Insufficient data available to determine if consumption of gas occurs. Five or fewer facilities reported GHG emissions from manufacture of Micro-Electro-Mechanical Devices per year to the EPA.
Note on D380: Insufficient data available to determine if consumption of gas occurs. Five or fewer facilities reported GHG emissions from manufacture of Micro-Electro-Mechanical Devices per year to the EPA.
Note on D381: Insufficient data available to determine if consumption of gas occurs. Five or fewer facilities reported GHG emissions from manufacture of Micro-Electro-Mechanical Devices per year to the EPA
Note on D382: Consumption is not estimated due to lack of data. Five or fewer facilities reported GHG emissions from manufacture of Micro-Electro-Mechanical Devices per year to the EPA.
Note on D383: Consumption is not estimated due to lack of data. Five or fewer facilities reported GHG emissions from manufacture of Micro-Electro-Mechanical Devices per year to the EPA.

## Table2(II)B-Hs2
TABLE 2(II).B-H SECTORAL BACKGROUND DATA FOR INDUSTRIAL PROCESSES AND PRODUCT USE | [10 empty] | Inventory 1993
Sources of fluorinated substances | [10 empty] | Submission 2023 v1
(Sheet 2 of 2) | [10 empty] | UNITED STATES OF AMERICA
GREENHOUSE GAS SOURCE | Gas (please specify) | ACTIVITY DATA |  |  | IMPLIED EMISSION FACTORS(1) |  |  | EMISSIONS(2)
AND SINK CATEGORIES |  | Amount |  |  | Product manufacturing factor | Product life factor | Disposal loss factor | From manufacturing | From stocks | From disposal | Recovery(3)
| One row per substance | Filled into new manufactured products | In operating systems (average annual stocks) | Remaining in products at decommissioning
|  | (t) |  |  | % |  |  | (t)
F. Product uses as substitutes for ODS
1. Refrigeration and airconditioning
Commercial refrigeration
HFC-23 | HFC-23 | NA | NA | NA | NA | NA | NA | NA | NA | NA | NA
HFC-32 | HFC-32 | NO | NO | NO | NO | NO | NO | NO | NO | NO | NA
HFC-41 | HFC-41 | NA | NA | NA | NA | NA | NA | NA | NA | NA | NA
HFC-43-10mee | HFC-43-10mee | NA | NA | NA | NA | NA | NA | NA | NA | NA | NA
HFC-125 | HFC-125 | 139.4066 | 151.5858 | NO | 0.23356 | 21.0142 | NO | 0.3256 | 31.8545 | NO | NA
HFC-134 | HFC-134 | NA | NA | NA | NA | NA | NA | NA | NA | NA | NA
HFC-134a | HFC-134a | 85.6204 | 86.7276 | NO | 0.85213 | 2.6953 | NO | 0.7296 | 2.3376 | NO | NA
HFC-143 | HFC-143 | NA | NA | NA | NA | NA | NA | NA | NA | NA | NA
HFC-143a | HFC-143a | 86.8308 | 101.2244 | NO | 0.44316 | 13.2409 | NO | 0.3848 | 13.403 | NO | NA
HFC-152 | HFC-152 | NA | NA | NA | NA | NA | NA | NA | NA | NA | NA
HFC-152a | HFC-152a | NA | NA | NA | NA | NA | NA | NA | NA | NA | NA
HFC-161 | HFC-161 | NA | NA | NA | NA | NA | NA | NA | NA | NA | NA
HFC-227ea | HFC-227ea | NA | NA | NA | NA | NA | NA | NA | NA | NA | NA
HFC-236cb | HFC-236cb | NA | NA | NA | NA | NA | NA | NA | NA | NA | NA
HFC-236ea | HFC-236ea | NA | NA | NA | NA | NA | NA | NA | NA | NA | NA
HFC-236fa | HFC-236fa | NA | NA | NA | NA | NA | NA | NA | NA | NA | NA
HFC-245ca | HFC-245ca | NA | NA | NA | NA | NA | NA | NA | NA | NA | NA
HFC-245fa | HFC-245fa | NA | NA | NA | NA | NA | NA | NA | NA | NA | NA
HFC-365mfc | HFC-365mfc | NA | NA | NA | NA | NA | NA | NA | NA | NA | NA
Unspecified mix of HFCs | Unspecified mix of HFCs | NA | NA | NA | NA | NA | NA | NA | NA | NA | NA
CF4 | CF4 | NA | NA | NA | NA | NA | NA | NA | NA | NA | NA
C2F6 | C2F6 | NA | NA | NA | NA | NA | NA | NA | NA | NA | NA
C3F8 | C3F8 | NA | NA | NA | NA | NA | NA | NA | NA | NA | NA
C4F10 | C4F10 | NA | NA | NA | NA | NA | NA | NA | NA | NA | NA
c-C4F8 | c-C4F8 | NA | NA | NA | NA | NA | NA | NA | NA | NA | NA
C5F12 | C5F12 | NA | NA | NA | NA | NA | NA | NA | NA | NA | NA
C6F14 | C6F14 | NA | NA | NA | NA | NA | NA | NA | NA | NA | NA
C10F18 | C10F18 | NA | NA | NA | NA | NA | NA | NA | NA | NA | NA
c-C3F6 | c-C3F6 | NA | NA | NA | NA | NA | NA | NA | NA | NA | NA
Unspecified mix of PFCs | Unspecified mix of PFCs | NA | NA | NA | NA | NA | NA | NA | NA | NA | NA
Unspecified mix of HFCs and PFCs | Unspecified mix of HFCs and PFCs | IE | IE | IE | IE | IE | IE | IE | IE | IE | IE
SF6 | SF6 | NA | NA | NA | NA | NA | NA | NA | NA | NA | NA
NF3 | NF3 | NA | NA | NA | NA | NA | NA | NA | NA | NA | NA
Domestic refrigeration
HFC-23 | HFC-23 | NA | NA | NA | NA | NA | NA | NA | NA | NA | NA
HFC-32 | HFC-32 | NA | NA | NA | NA | NA | NA | NA | NA | NA | NA
HFC-41 | HFC-41 | NA | NA | NA | NA | NA | NA | NA | NA | NA | NA
HFC-43-10mee | HFC-43-10mee | NA | NA | NA | NA | NA | NA | NA | NA | NA | NA
HFC-125 | HFC-125 | NA | NA | NA | NA | NA | NA | NA | NA | NA | NA
HFC-134 | HFC-134 | NA | NA | NA | NA | NA | NA | NA | NA | NA | NA
HFC-134a | HFC-134a | NO | NO | NO | NO | NO | NO | NO | NO | NO | NA
HFC-143 | HFC-143 | NA | NA | NA | NA | NA | NA | NA | NA | NA | NA
HFC-143a | HFC-143a | NA | NA | NA | NA | NA | NA | NA | NA | NA | NA
HFC-152 | HFC-152 | NA | NA | NA | NA | NA | NA | NA | NA | NA | NA
HFC-152a | HFC-152a | NA | NA | NA | NA | NA | NA | NA | NA | NA | NA
HFC-161 | HFC-161 | NA | NA | NA | NA | NA | NA | NA | NA | NA | NA
HFC-227ea | HFC-227ea | NA | NA | NA | NA | NA | NA | NA | NA | NA | NA
HFC-236cb | HFC-236cb | NA | NA | NA | NA | NA | NA | NA | NA | NA | NA
HFC-236ea | HFC-236ea | NA | NA | NA | NA | NA | NA | NA | NA | NA | NA
HFC-236fa | HFC-236fa | NA | NA | NA | NA | NA | NA | NA | NA | NA | NA
HFC-245ca | HFC-245ca | NA | NA | NA | NA | NA | NA | NA | NA | NA | NA
HFC-245fa | HFC-245fa | NA | NA | NA | NA | NA | NA | NA | NA | NA | NA
HFC-365mfc | HFC-365mfc | NA | NA | NA | NA | NA | NA | NA | NA | NA | NA
Unspecified mix of HFCs | Unspecified mix of HFCs | NA | NA | NA | NA | NA | NA | NA | NA | NA | NA
CF4 | CF4 | NA | NA | NA | NA | NA | NA | NA | NA | NA | NA
C2F6 | C2F6 | NA | NA | NA | NA | NA | NA | NA | NA | NA | NA
C3F8 | C3F8 | NA | NA | NA | NA | NA | NA | NA | NA | NA | NA
C4F10 | C4F10 | NA | NA | NA | NA | NA | NA | NA | NA | NA | NA
c-C4F8 | c-C4F8 | NA | NA | NA | NA | NA | NA | NA | NA | NA | NA
C5F12 | C5F12 | NA | NA | NA | NA | NA | NA | NA | NA | NA | NA
C6F14 | C6F14 | NA | NA | NA | NA | NA | NA | NA | NA | NA | NA
C10F18 | C10F18 | NA | NA | NA | NA | NA | NA | NA | NA | NA | NA
c-C3F6 | c-C3F6 | NA | NA | NA | NA | NA | NA | NA | NA | NA | NA
Unspecified mix of PFCs | Unspecified mix of PFCs | NA | NA | NA | NA | NA | NA | NA | NA | NA | NA
Unspecified mix of HFCs and PFCs | Unspecified mix of HFCs and PFCs | NA | NA | NA | NA | NA | NA | NA | NA | NA | NA
SF6 | SF6 | NA | NA | NA | NA | NA | NA | NA | NA | NA | NA
NF3 | NF3 | NA | NA | NA | NA | NA | NA | NA | NA | NA | NA
Industrial refrigeration
HFC-23 | HFC-23 | NA | NA | NA | NA | NA | NA | NA | NA | NA | NA
HFC-32 | HFC-32 | NO | NO | NO | NO | NO | NO | NO | NO | NO | NA
HFC-41 | HFC-41 | NA | NA | NA | NA | NA | NA | NA | NA | NA | NA
HFC-43-10mee | HFC-43-10mee | NA | NA | NA | NA | NA | NA | NA | NA | NA | NA
HFC-125 | HFC-125 | NO | NO | NO | NO | NO | NO | NO | NO | NO | NA
HFC-134 | HFC-134 | NA | NA | NA | NA | NA | NA | NA | NA | NA | NA
HFC-134a | HFC-134a | 350.77 | 521.87 | NO | 0.9978 | 4.9993 | NO | 3.5 | 26.09 | NO | NA
HFC-143 | HFC-143 | NA | NA | NA | NA | NA | NA | NA | NA | NA | NA
HFC-143a | HFC-143a | NO | NO | NO | NO | NO | NO | NO | NO | NO | NA
HFC-152 | HFC-152 | NA | NA | NA | NA | NA | NA | NA | NA | NA | NA
HFC-152a | HFC-152a | NA | NA | NA | NA | NA | NA | NA | NA | NA | NA
HFC-161 | HFC-161 | NA | NA | NA | NA | NA | NA | NA | NA | NA | NA
HFC-227ea | HFC-227ea | NA | NA | NA | NA | NA | NA | NA | NA | NA | NA
HFC-236cb | HFC-236cb | NA | NA | NA | NA | NA | NA | NA | NA | NA | NA
HFC-236ea | HFC-236ea | NA | NA | NA | NA | NA | NA | NA | NA | NA | NA
HFC-236fa | HFC-236fa | NA | NA | NA | NA | NA | NA | NA | NA | NA | NA
HFC-245ca | HFC-245ca | NA | NA | NA | NA | NA | NA | NA | NA | NA | NA
HFC-245fa | HFC-245fa | NA | NA | NA | NA | NA | NA | NA | NA | NA | NA
HFC-365mfc | HFC-365mfc | NA | NA | NA | NA | NA | NA | NA | NA | NA | NA
Unspecified mix of HFCs | Unspecified mix of HFCs | NA | NA | NA | NA | NA | NA | NA | NA | NA | NA
CF4 | CF4 | NA | NA | NA | NA | NA | NA | NA | NA | NA | NA
C2F6 | C2F6 | NA | NA | NA | NA | NA | NA | NA | NA | NA | NA
C3F8 | C3F8 | NA | NA | NA | NA | NA | NA | NA | NA | NA | NA
C4F10 | C4F10 | NA | NA | NA | NA | NA | NA | NA | NA | NA | NA
c-C4F8 | c-C4F8 | NA | NA | NA | NA | NA | NA | NA | NA | NA | NA
C5F12 | C5F12 | NA | NA | NA | NA | NA | NA | NA | NA | NA | NA
C6F14 | C6F14 | NA | NA | NA | NA | NA | NA | NA | NA | NA | NA
C10F18 | C10F18 | NA | NA | NA | NA | NA | NA | NA | NA | NA | NA
c-C3F6 | c-C3F6 | NA | NA | NA | NA | NA | NA | NA | NA | NA | NA
Unspecified mix of PFCs | Unspecified mix of PFCs | NA | NA | NA | NA | NA | NA | NA | NA | NA | NA
Unspecified mix of HFCs and PFCs | Unspecified mix of HFCs and PFCs | NO | NO | NO | NO | NO | NO | NO | NO | NO | NO
SF6 | SF6 | NA | NA | NA | NA | NA | NA | NA | NA | NA | NA
NF3 | NF3 | NA | NA | NA | NA | NA | NA | NA | NA | NA | NA
Transport refrigeration
HFC-23 | HFC-23 | NA | NA | NA | NA | NA | NA | NA | NA | NA | NA
HFC-32 | HFC-32 | NO | NO | NO | NO | NO | NO | NO | NO | NO | NA
HFC-41 | HFC-41 | NA | NA | NA | NA | NA | NA | NA | NA | NA | NA
HFC-43-10mee | HFC-43-10mee | NA | NA | NA | NA | NA | NA | NA | NA | NA | NA
HFC-125 | HFC-125 | 5.8124 | 5.8124 | NO | 0.3028 | 36.7903 | NO | 0.0176 | 2.1384 | NO | NA
HFC-134 | HFC-134 | NA | NA | NA | NA | NA | NA | NA | NA | NA | NA
HFC-134a | HFC-134a | 15.2584 | 15.2584 | NO | 0.27264 | 33.5841 | NO | 0.0416 | 5.1244 | NO | NA
HFC-143 | HFC-143 | NA | NA | NA | NA | NA | NA | NA | NA | NA | NA
HFC-143a | HFC-143a | 6.8692 | 6.8692 | NO | 0.3028 | 36.7903 | NO | 0.0208 | 2.5272 | NO | NA
HFC-152 | HFC-152 | NA | NA | NA | NA | NA | NA | NA | NA | NA | NA
HFC-152a | HFC-152a | NA | NA | NA | NA | NA | NA | NA | NA | NA | NA
HFC-161 | HFC-161 | NA | NA | NA | NA | NA | NA | NA | NA | NA | NA
HFC-227ea | HFC-227ea | NA | NA | NA | NA | NA | NA | NA | NA | NA | NA
HFC-236cb | HFC-236cb | NA | NA | NA | NA | NA | NA | NA | NA | NA | NA
HFC-236ea | HFC-236ea | NA | NA | NA | NA | NA | NA | NA | NA | NA | NA
HFC-236fa | HFC-236fa | NA | NA | NA | NA | NA | NA | NA | NA | NA | NA
HFC-245ca | HFC-245ca | NA | NA | NA | NA | NA | NA | NA | NA | NA | NA
HFC-245fa | HFC-245fa | NA | NA | NA | NA | NA | NA | NA | NA | NA | NA
HFC-365mfc | HFC-365mfc | NA | NA | NA | NA | NA | NA | NA | NA | NA | NA
Unspecified mix of HFCs | Unspecified mix of HFCs | NA | NA | NA | NA | NA | NA | NA | NA | NA | NA
CF4 | CF4 | NA | NA | NA | NA | NA | NA | NA | NA | NA | NA
C2F6 | C2F6 | NA | NA | NA | NA | NA | NA | NA | NA | NA | NA
C3F8 | C3F8 | NA | NA | NA | NA | NA | NA | NA | NA | NA | NA
C4F10 | C4F10 | NA | NA | NA | NA | NA | NA | NA | NA | NA | NA
c-C4F8 | c-C4F8 | NA | NA | NA | NA | NA | NA | NA | NA | NA | NA
C5F12 | C5F12 | NA | NA | NA | NA | NA | NA | NA | NA | NA | NA
C6F14 | C6F14 | NA | NA | NA | NA | NA | NA | NA | NA | NA | NA
C10F18 | C10F18 | NA | NA | NA | NA | NA | NA | NA | NA | NA | NA
c-C3F6 | c-C3F6 | NA | NA | NA | NA | NA | NA | NA | NA | NA | NA
Unspecified mix of PFCs | Unspecified mix of PFCs | NA | NA | NA | NA | NA | NA | NA | NA | NA | NA
Unspecified mix of HFCs and PFCs | Unspecified mix of HFCs and PFCs | NO | NO | NO | NO | NO | NO | NO | NO | NO | NO
SF6 | SF6 | NA | NA | NA | NA | NA | NA | NA | NA | NA | NA
NF3 | NF3 | NA | NA | NA | NA | NA | NA | NA | NA | NA | NA
Mobile air-conditioning
HFC-23 | HFC-23 | NA | NA | NA | NA | NA | NA | NA | NA | NA | NA
HFC-32 | HFC-32 | NO | NO | NO | NO | NO | NO | NO | NO | NO | NA
HFC-41 | HFC-41 | NA | NA | NA | NA | NA | NA | NA | NA | NA | NA
HFC-43-10mee | HFC-43-10mee | NA | NA | NA | NA | NA | NA | NA | NA | NA | NA
HFC-125 | HFC-125 | NO | NO | NO | NO | NO | NO | NO | NO | NO | NA
HFC-134 | HFC-134 | NA | NA | NA | NA | NA | NA | NA | NA | NA | NA
HFC-134a | HFC-134a | 7303.12 | 9485.88 | NO | 0.13145 | 37.2825 | NO | 9.6 | 3536.57 | NO | NA
HFC-143 | HFC-143 | NA | NA | NA | NA | NA | NA | NA | NA | NA | NA
HFC-143a | HFC-143a | NA | NA | NA | NA | NA | NA | NA | NA | NA | NA
HFC-152 | HFC-152 | NA | NA | NA | NA | NA | NA | NA | NA | NA | NA
HFC-152a | HFC-152a | NA | NA | NA | NA | NA | NA | NA | NA | NA | NA
HFC-161 | HFC-161 | NA | NA | NA | NA | NA | NA | NA | NA | NA | NA
HFC-227ea | HFC-227ea | NA | NA | NA | NA | NA | NA | NA | NA | NA | NA
HFC-236cb | HFC-236cb | NA | NA | NA | NA | NA | NA | NA | NA | NA | NA
HFC-236ea | HFC-236ea | NA | NA | NA | NA | NA | NA | NA | NA | NA | NA
HFC-236fa | HFC-236fa | NA | NA | NA | NA | NA | NA | NA | NA | NA | NA
HFC-245ca | HFC-245ca | NA | NA | NA | NA | NA | NA | NA | NA | NA | NA
HFC-245fa | HFC-245fa | NA | NA | NA | NA | NA | NA | NA | NA | NA | NA
HFC-365mfc | HFC-365mfc | NA | NA | NA | NA | NA | NA | NA | NA | NA | NA
Unspecified mix of HFCs | Unspecified mix of HFCs | NA | NA | NA | NA | NA | NA | NA | NA | NA | NA
CF4 | CF4 | NA | NA | NA | NA | NA | NA | NA | NA | NA | NA
C2F6 | C2F6 | NA | NA | NA | NA | NA | NA | NA | NA | NA | NA
C3F8 | C3F8 | NA | NA | NA | NA | NA | NA | NA | NA | NA | NA
C4F10 | C4F10 | NA | NA | NA | NA | NA | NA | NA | NA | NA | NA
c-C4F8 | c-C4F8 | NA | NA | NA | NA | NA | NA | NA | NA | NA | NA
C5F12 | C5F12 | NA | NA | NA | NA | NA | NA | NA | NA | NA | NA
C6F14 | C6F14 | NA | NA | NA | NA | NA | NA | NA | NA | NA | NA
C10F18 | C10F18 | NA | NA | NA | NA | NA | NA | NA | NA | NA | NA
c-C3F6 | c-C3F6 | NA | NA | NA | NA | NA | NA | NA | NA | NA | NA
Unspecified mix of PFCs | Unspecified mix of PFCs | NA | NA | NA | NA | NA | NA | NA | NA | NA | NA
Unspecified mix of HFCs and PFCs | Unspecified mix of HFCs and PFCs | NO | NO | NO | NO | NO | NO | NO | NO | NO | NO
SF6 | SF6 | NA | NA | NA | NA | NA | NA | NA | NA | NA | NA
NF3 | NF3 | NA | NA | NA | NA | NA | NA | NA | NA | NA | NA
Stationary air-conditioning
HFC-23 | HFC-23 | NA | NA | NA | NA | NA | NA | NA | NA | NA | NA
HFC-32 | HFC-32 | NO | NO | NO | NO | NO | NO | NO | NO | NO | NA
HFC-41 | HFC-41 | NA | NA | NA | NA | NA | NA | NA | NA | NA | NA
HFC-43-10mee | HFC-43-10mee | NA | NA | NA | NA | NA | NA | NA | NA | NA | NA
HFC-125 | HFC-125 | NO | NO | NO | NO | NO | NO | NO | NO | NO | NA
HFC-134 | HFC-134 | NA | NA | NA | NA | NA | NA | NA | NA | NA | NA
HFC-134a | HFC-134a | 1299.96 | 1880.89 | NO | 0.20154 | 2.3175 | NO | 2.62 | 43.59 | NO | NA
HFC-143 | HFC-143 | NA | NA | NA | NA | NA | NA | NA | NA | NA | NA
HFC-143a | HFC-143a | NA | NA | NA | NA | NA | NA | NA | NA | NA | NA
HFC-152 | HFC-152 | NA | NA | NA | NA | NA | NA | NA | NA | NA | NA
HFC-152a | HFC-152a | NA | NA | NA | NA | NA | NA | NA | NA | NA | NA
HFC-161 | HFC-161 | NA | NA | NA | NA | NA | NA | NA | NA | NA | NA
HFC-227ea | HFC-227ea | NA | NA | NA | NA | NA | NA | NA | NA | NA | NA
HFC-236cb | HFC-236cb | NA | NA | NA | NA | NA | NA | NA | NA | NA | NA
HFC-236ea | HFC-236ea | NA | NA | NA | NA | NA | NA | NA | NA | NA | NA
HFC-236fa | HFC-236fa | 87.34 | 87.34 | NO | 0.21754 | 8.0376 | NO | 0.19 | 7.02 | NO | NA
HFC-245ca | HFC-245ca | NA | NA | NA | NA | NA | NA | NA | NA | NA | NA
HFC-245fa | HFC-245fa | NA | NA | NA | NA | NA | NA | NA | NA | NA | NA
HFC-365mfc | HFC-365mfc | NA | NA | NA | NA | NA | NA | NA | NA | NA | NA
Unspecified mix of HFCs | Unspecified mix of HFCs | NA | NA | NA | NA | NA | NA | NA | NA | NA | NA
CF4 | CF4 | NA | NA | NA | NA | NA | NA | NA | NA | NA | NA
C2F6 | C2F6 | NA | NA | NA | NA | NA | NA | NA | NA | NA | NA
C3F8 | C3F8 | NA | NA | NA | NA | NA | NA | NA | NA | NA | NA
C4F10 | C4F10 | NA | NA | NA | NA | NA | NA | NA | NA | NA | NA
c-C4F8 | c-C4F8 | NA | NA | NA | NA | NA | NA | NA | NA | NA | NA
C5F12 | C5F12 | NA | NA | NA | NA | NA | NA | NA | NA | NA | NA
C6F14 | C6F14 | NA | NA | NA | NA | NA | NA | NA | NA | NA | NA
C10F18 | C10F18 | NA | NA | NA | NA | NA | NA | NA | NA | NA | NA
c-C3F6 | c-C3F6 | NA | NA | NA | NA | NA | NA | NA | NA | NA | NA
Unspecified mix of PFCs | Unspecified mix of PFCs | NA | NA | NA | NA | NA | NA | NA | NA | NA | NA
Unspecified mix of HFCs and PFCs | Unspecified mix of HFCs and PFCs | IE | IE | IE | IE | IE | IE | IE | IE | IE | IE
SF6 | SF6 | NA | NA | NA | NA | NA | NA | NA | NA | NA | NA
NF3 | NF3 | NA | NA | NA | NA | NA | NA | NA | NA | NA | NA
2. Foam blowing agents
Closed cells
HFC-23 | HFC-23 | NA | NA | NA | NA | NA | NA | NA | NA | NA | NA
HFC-32 | HFC-32 | NA | NA | NA | NA | NA | NA | NA | NA | NA | NA
HFC-41 | HFC-41 | NA | NA | NA | NA | NA | NA | NA | NA | NA | NA
HFC-43-10mee | HFC-43-10mee | NA | NA | NA | NA | NA | NA | NA | NA | NA | NA
HFC-125 | HFC-125 | NA | NA | NA | NA | NA | NA | NA | NA | NA | NA
HFC-134 | HFC-134 | NA | NA | NA | NA | NA | NA | NA | NA | NA | NA
HFC-134a | HFC-134a | NO | NO | NO | NO | NO | NO | NO | NO | NO | NA
HFC-143 | HFC-143 | NA | NA | NA | NA | NA | NA | NA | NA | NA | NA
HFC-143a | HFC-143a | NA | NA | NA | NA | NA | NA | NA | NA | NA | NA
HFC-152 | HFC-152 | NA | NA | NA | NA | NA | NA | NA | NA | NA | NA
HFC-152a | HFC-152a | NA | NA | NA | NA | NA | NA | NA | NA | NA | NA
HFC-161 | HFC-161 | NA | NA | NA | NA | NA | NA | NA | NA | NA | NA
HFC-227ea | HFC-227ea | NA | NA | NA | NA | NA | NA | NA | NA | NA | NA
HFC-236cb | HFC-236cb | NA | NA | NA | NA | NA | NA | NA | NA | NA | NA
HFC-236ea | HFC-236ea | NA | NA | NA | NA | NA | NA | NA | NA | NA | NA
HFC-236fa | HFC-236fa | NA | NA | NA | NA | NA | NA | NA | NA | NA | NA
HFC-245ca | HFC-245ca | NA | NA | NA | NA | NA | NA | NA | NA | NA | NA
HFC-245fa | HFC-245fa | NA | NA | NA | NA | NA | NA | NA | NA | NA | NA
HFC-365mfc | HFC-365mfc | NA | NA | NA | NA | NA | NA | NA | NA | NA | NA
Unspecified mix of HFCs | Unspecified mix of HFCs | NA | NA | NA | NA | NA | NA | NA | NA | NA | NA
CF4 | CF4 | NA | NA | NA | NA | NA | NA | NA | NA | NA | NA
C2F6 | C2F6 | NA | NA | NA | NA | NA | NA | NA | NA | NA | NA
C3F8 | C3F8 | NA | NA | NA | NA | NA | NA | NA | NA | NA | NA
C4F10 | C4F10 | NA | NA | NA | NA | NA | NA | NA | NA | NA | NA
c-C4F8 | c-C4F8 | NA | NA | NA | NA | NA | NA | NA | NA | NA | NA
C5F12 | C5F12 | NA | NA | NA | NA | NA | NA | NA | NA | NA | NA
C6F14 | C6F14 | NA | NA | NA | NA | NA | NA | NA | NA | NA | NA
C10F18 | C10F18 | NA | NA | NA | NA | NA | NA | NA | NA | NA | NA
c-C3F6 | c-C3F6 | NA | NA | NA | NA | NA | NA | NA | NA | NA | NA
Unspecified mix of PFCs | Unspecified mix of PFCs | NA | NA | NA | NA | NA | NA | NA | NA | NA | NA
Unspecified mix of HFCs and PFCs | Unspecified mix of HFCs and PFCs | IE | IE | IE | IE | IE | IE | IE | IE | IE | IE
SF6 | SF6 | NA | NA | NA | NA | NA | NA | NA | NA | NA | NA
NF3 | NF3 | NA | NA | NA | NA | NA | NA | NA | NA | NA | NA
Open cells
HFC-23 | HFC-23 | NA | NA |  | NA | NA |  | NA | NA |  | NA
HFC-32 | HFC-32 | NA | NA |  | NA | NA |  | NA | NA |  | NA
HFC-41 | HFC-41 | NA | NA |  | NA | NA |  | NA | NA |  | NA
HFC-43-10mee | HFC-43-10mee | NA | NA |  | NA | NA |  | NA | NA |  | NA
HFC-125 | HFC-125 | NA | NA |  | NA | NA |  | NA | NA |  | NA
HFC-134 | HFC-134 | NA | NA |  | NA | NA |  | NA | NA |  | NA
HFC-134a | HFC-134a | NO | NO |  | NO | NO |  | NO | NO |  | NA
HFC-143 | HFC-143 | NA | NA |  | NA | NA |  | NA | NA |  | NA
HFC-143a | HFC-143a | NA | NA |  | NA | NA |  | NA | NA |  | NA
HFC-152 | HFC-152 | NA | NA |  | NA | NA |  | NA | NA |  | NA
HFC-152a | HFC-152a | NA | NA |  | NA | NA |  | NA | NA |  | NA
HFC-161 | HFC-161 | NA | NA |  | NA | NA |  | NA | NA |  | NA
HFC-227ea | HFC-227ea | NA | NA |  | NA | NA |  | NA | NA |  | NA
HFC-236cb | HFC-236cb | NA | NA |  | NA | NA |  | NA | NA |  | NA
HFC-236ea | HFC-236ea | NA | NA |  | NA | NA |  | NA | NA |  | NA
HFC-236fa | HFC-236fa | NA | NA |  | NA | NA |  | NA | NA |  | NA
HFC-245ca | HFC-245ca | NA | NA |  | NA | NA |  | NA | NA |  | NA
HFC-245fa | HFC-245fa | NA | NA |  | NA | NA |  | NA | NA |  | NA
HFC-365mfc | HFC-365mfc | NA | NA |  | NA | NA |  | NA | NA |  | NA
Unspecified mix of HFCs | Unspecified mix of HFCs | NA | NA |  | NA | NA |  | NA | NA |  | NA
CF4 | CF4 | NA | NA |  | NA | NA |  | NA | NA |  | NA
C2F6 | C2F6 | NA | NA |  | NA | NA |  | NA | NA |  | NA
C3F8 | C3F8 | NA | NA |  | NA | NA |  | NA | NA |  | NA
C4F10 | C4F10 | NA | NA |  | NA | NA |  | NA | NA |  | NA
c-C4F8 | c-C4F8 | NA | NA |  | NA | NA |  | NA | NA |  | NA
C5F12 | C5F12 | NA | NA |  | NA | NA |  | NA | NA |  | NA
C6F14 | C6F14 | NA | NA |  | NA | NA |  | NA | NA |  | NA
C10F18 | C10F18 | NA | NA |  | NA | NA |  | NA | NA |  | NA
c-C3F6 | c-C3F6 | NA | NA |  | NA | NA |  | NA | NA |  | NA
Unspecified mix of PFCs | Unspecified mix of PFCs | NA | NA |  | NA | NA |  | NA | NA |  | NA
Unspecified mix of HFCs and PFCs | Unspecified mix of HFCs and PFCs | NO | NO |  | NO | NO |  | NO | NO |  | NO
SF6 | SF6 | NA | NA |  | NA | NA |  | NA | NA |  | NA
NF3 | NF3 | NA | NA |  | NA | NA |  | NA | NA |  | NA
3. Fire protection
HFC-23 | HFC-23 | NO | NO | NO | NO | NO | NO | NO | NO | NO | NA
HFC-32 | HFC-32 | NA | NA | NA | NA | NA | NA | NA | NA | NA | NA
HFC-41 | HFC-41 | NA | NA | NA | NA | NA | NA | NA | NA | NA | NA
HFC-43-10mee | HFC-43-10mee | NA | NA | NA | NA | NA | NA | NA | NA | NA | NA
HFC-125 | HFC-125 | NO | NO | NO | NO | NO | NO | NO | NO | NO | NA
HFC-134 | HFC-134 | NA | NA | NA | NA | NA | NA | NA | NA | NA | NA
HFC-134a | HFC-134a | NA | NA | NA | NA | NA | NA | NA | NA | NA | NA
HFC-143 | HFC-143 | NA | NA | NA | NA | NA | NA | NA | NA | NA | NA
HFC-143a | HFC-143a | NA | NA | NA | NA | NA | NA | NA | NA | NA | NA
HFC-152 | HFC-152 | NA | NA | NA | NA | NA | NA | NA | NA | NA | NA
HFC-152a | HFC-152a | NA | NA | NA | NA | NA | NA | NA | NA | NA | NA
HFC-161 | HFC-161 | NA | NA | NA | NA | NA | NA | NA | NA | NA | NA
HFC-227ea | HFC-227ea | NA | NA | NA | NA | NA | NA | NA | NA | NA | NA
HFC-236cb | HFC-236cb | NA | NA | NA | NA | NA | NA | NA | NA | NA | NA
HFC-236ea | HFC-236ea | NA | NA | NA | NA | NA | NA | NA | NA | NA | NA
HFC-236fa | HFC-236fa | NO | NO | NO | NO | NO | NO | NO | NO | NO | NA
HFC-245ca | HFC-245ca | NA | NA | NA | NA | NA | NA | NA | NA | NA | NA
HFC-245fa | HFC-245fa | NA | NA | NA | NA | NA | NA | NA | NA | NA | NA
HFC-365mfc | HFC-365mfc | NA | NA | NA | NA | NA | NA | NA | NA | NA | NA
Unspecified mix of HFCs | Unspecified mix of HFCs | NA | NA | NA | NA | NA | NA | NA | NA | NA | NA
CF4 | CF4 | NO | NO | NO | NO | NO | NO | NO | NO | NO | NA
C2F6 | C2F6 | NA | NA | NA | NA | NA | NA | NA | NA | NA | NA
C3F8 | C3F8 | NA | NA | NA | NA | NA | NA | NA | NA | NA | NA
C4F10 | C4F10 | NA | NA | NA | NA | NA | NA | NA | NA | NA | NA
c-C4F8 | c-C4F8 | NA | NA | NA | NA | NA | NA | NA | NA | NA | NA
C5F12 | C5F12 | NA | NA | NA | NA | NA | NA | NA | NA | NA | NA
C6F14 | C6F14 | NA | NA | NA | NA | NA | NA | NA | NA | NA | NA
C10F18 | C10F18 | NA | NA | NA | NA | NA | NA | NA | NA | NA | NA
c-C3F6 | c-C3F6 | NA | NA | NA | NA | NA | NA | NA | NA | NA | NA
Unspecified mix of PFCs | Unspecified mix of PFCs | NA | NA | NA | NA | NA | NA | NA | NA | NA | NA
Unspecified mix of HFCs and PFCs | Unspecified mix of HFCs and PFCs | NO | NO | NO | NO | NO | NO | NO | NO | NO | NO
SF6 | SF6 | NA | NA | NA | NA | NA | NA | NA | NA | NA | NA
NF3 | NF3 | NA | NA | NA | NA | NA | NA | NA | NA | NA | NA
4. Aerosols
Metered dose inhalers
HFC-23 | HFC-23 | NA | NA |  | NA | NA |  | NA | NA |  | NA
HFC-32 | HFC-32 | NA | NA |  | NA | NA |  | NA | NA |  | NA
HFC-41 | HFC-41 | NA | NA |  | NA | NA |  | NA | NA |  | NA
HFC-43-10mee | HFC-43-10mee | NA | NA |  | NA | NA |  | NA | NA |  | NA
HFC-125 | HFC-125 | NA | NA |  | NA | NA |  | NA | NA |  | NA
HFC-134 | HFC-134 | NA | NA |  | NA | NA |  | NA | NA |  | NA
HFC-134a | HFC-134a | NO | NO |  | NO | NO |  | NO | NO |  | NA
HFC-143 | HFC-143 | NA | NA |  | NA | NA |  | NA | NA |  | NA
HFC-143a | HFC-143a | NA | NA |  | NA | NA |  | NA | NA |  | NA
HFC-152 | HFC-152 | NA | NA |  | NA | NA |  | NA | NA |  | NA
HFC-152a | HFC-152a | NA | NA |  | NA | NA |  | NA | NA |  | NA
HFC-161 | HFC-161 | NA | NA |  | NA | NA |  | NA | NA |  | NA
HFC-227ea | HFC-227ea | NA | NA |  | NA | NA |  | NA | NA |  | NA
HFC-236cb | HFC-236cb | NA | NA |  | NA | NA |  | NA | NA |  | NA
HFC-236ea | HFC-236ea | NA | NA |  | NA | NA |  | NA | NA |  | NA
HFC-236fa | HFC-236fa | NA | NA |  | NA | NA |  | NA | NA |  | NA
HFC-245ca | HFC-245ca | NA | NA |  | NA | NA |  | NA | NA |  | NA
HFC-245fa | HFC-245fa | NA | NA |  | NA | NA |  | NA | NA |  | NA
HFC-365mfc | HFC-365mfc | NA | NA |  | NA | NA |  | NA | NA |  | NA
Unspecified mix of HFCs | Unspecified mix of HFCs | NA | NA |  | NA | NA |  | NA | NA |  | NA
CF4 | CF4 | NA | NA |  | NA | NA |  | NA | NA |  | NA
C2F6 | C2F6 | NA | NA |  | NA | NA |  | NA | NA |  | NA
C3F8 | C3F8 | NA | NA |  | NA | NA |  | NA | NA |  | NA
C4F10 | C4F10 | NA | NA |  | NA | NA |  | NA | NA |  | NA
c-C4F8 | c-C4F8 | NA | NA |  | NA | NA |  | NA | NA |  | NA
C5F12 | C5F12 | NA | NA |  | NA | NA |  | NA | NA |  | NA
C6F14 | C6F14 | NA | NA |  | NA | NA |  | NA | NA |  | NA
C10F18 | C10F18 | NA | NA |  | NA | NA |  | NA | NA |  | NA
c-C3F6 | c-C3F6 | NA | NA |  | NA | NA |  | NA | NA |  | NA
Unspecified mix of PFCs | Unspecified mix of PFCs | NA | NA |  | NA | NA |  | NA | NA |  | NA
Unspecified mix of HFCs and PFCs | Unspecified mix of HFCs and PFCs | NO | NO |  | NO | NO |  | NO | NO |  | NO
SF6 | SF6 | NA | NA |  | NA | NA |  | NA | NA |  | NA
NF3 | NF3 | NA | NA |  | NA | NA |  | NA | NA |  | NA
Other (please specify - one row per substance)
Non-MDI Aerosols
HFC-23 | HFC-23 | NA | NA |  | NA | NA |  | NA | NA |  | NA
HFC-32 | HFC-32 | NA | NA |  | NA | NA |  | NA | NA |  | NA
HFC-41 | HFC-41 | NA | NA |  | NA | NA |  | NA | NA |  | NA
HFC-43-10mee | HFC-43-10mee | NA | NA |  | NA | NA |  | NA | NA |  | NA
HFC-125 | HFC-125 | NA | NA |  | NA | NA |  | NA | NA |  | NA
HFC-134 | HFC-134 | NA | NA |  | NA | NA |  | NA | NA |  | NA
HFC-134a | HFC-134a | NO | NO |  | NO | NO |  | NO | NO |  | NA
HFC-143 | HFC-143 | NA | NA |  | NA | NA |  | NA | NA |  | NA
HFC-143a | HFC-143a | NA | NA |  | NA | NA |  | NA | NA |  | NA
HFC-152 | HFC-152 | NA | NA |  | NA | NA |  | NA | NA |  | NA
HFC-152a | HFC-152a | NA | NA |  | NA | NA |  | NA | NA |  | NA
HFC-161 | HFC-161 | NA | NA |  | NA | NA |  | NA | NA |  | NA
HFC-227ea | HFC-227ea | NA | NA |  | NA | NA |  | NA | NA |  | NA
HFC-236cb | HFC-236cb | NA | NA |  | NA | NA |  | NA | NA |  | NA
HFC-236ea | HFC-236ea | NA | NA |  | NA | NA |  | NA | NA |  | NA
HFC-236fa | HFC-236fa | NA | NA |  | NA | NA |  | NA | NA |  | NA
HFC-245ca | HFC-245ca | NA | NA |  | NA | NA |  | NA | NA |  | NA
HFC-245fa | HFC-245fa | NA | NA |  | NA | NA |  | NA | NA |  | NA
HFC-365mfc | HFC-365mfc | NA | NA |  | NA | NA |  | NA | NA |  | NA
Unspecified mix of HFCs | Unspecified mix of HFCs | NA | NA |  | NA | NA |  | NA | NA |  | NA
CF4 | CF4 | NA | NA |  | NA | NA |  | NA | NA |  | NA
C2F6 | C2F6 | NA | NA |  | NA | NA |  | NA | NA |  | NA
C3F8 | C3F8 | NA | NA |  | NA | NA |  | NA | NA |  | NA
C4F10 | C4F10 | NA | NA |  | NA | NA |  | NA | NA |  | NA
c-C4F8 | c-C4F8 | NA | NA |  | NA | NA |  | NA | NA |  | NA
C5F12 | C5F12 | NA | NA |  | NA | NA |  | NA | NA |  | NA
C6F14 | C6F14 | NA | NA |  | NA | NA |  | NA | NA |  | NA
C10F18 | C10F18 | NA | NA |  | NA | NA |  | NA | NA |  | NA
c-C3F6 | c-C3F6 | NA | NA |  | NA | NA |  | NA | NA |  | NA
Unspecified mix of PFCs | Unspecified mix of PFCs | NA | NA |  | NA | NA |  | NA | NA |  | NA
Unspecified mix of HFCs and PFCs | Unspecified mix of HFCs and PFCs | IE | IE |  | IE | IE |  | IE | IE |  | IE
SF6 | SF6 | NA | NA |  | NA | NA |  | NA | NA |  | NA
NF3 | NF3 | NA | NA |  | NA | NA |  | NA | NA |  | NA
5. Solvents
HFC-23 | HFC-23 | NA | NA | NA | NA | NA | NA | NA | NA | NA | NA
HFC-32 | HFC-32 | NA | NA | NA | NA | NA | NA | NA | NA | NA | NA
HFC-41 | HFC-41 | NA | NA | NA | NA | NA | NA | NA | NA | NA | NA
HFC-43-10mee | HFC-43-10mee | NA | NA | NA | NA | NA | NA | NA | NA | NA | NA
HFC-125 | HFC-125 | NA | NA | NA | NA | NA | NA | NA | NA | NA | NA
HFC-134 | HFC-134 | NA | NA | NA | NA | NA | NA | NA | NA | NA | NA
HFC-134a | HFC-134a | NA | NA | NA | NA | NA | NA | NA | NA | NA | NA
HFC-143 | HFC-143 | NA | NA | NA | NA | NA | NA | NA | NA | NA | NA
HFC-143a | HFC-143a | NA | NA | NA | NA | NA | NA | NA | NA | NA | NA
HFC-152 | HFC-152 | NA | NA | NA | NA | NA | NA | NA | NA | NA | NA
HFC-152a | HFC-152a | NA | NA | NA | NA | NA | NA | NA | NA | NA | NA
HFC-161 | HFC-161 | NA | NA | NA | NA | NA | NA | NA | NA | NA | NA
HFC-227ea | HFC-227ea | NA | NA | NA | NA | NA | NA | NA | NA | NA | NA
HFC-236cb | HFC-236cb | NA | NA | NA | NA | NA | NA | NA | NA | NA | NA
HFC-236ea | HFC-236ea | NA | NA | NA | NA | NA | NA | NA | NA | NA | NA
HFC-236fa | HFC-236fa | NA | NA | NA | NA | NA | NA | NA | NA | NA | NA
HFC-245ca | HFC-245ca | NA | NA | NA | NA | NA | NA | NA | NA | NA | NA
HFC-245fa | HFC-245fa | NA | NA | NA | NA | NA | NA | NA | NA | NA | NA
HFC-365mfc | HFC-365mfc | NA | NA | NA | NA | NA | NA | NA | NA | NA | NA
Unspecified mix of HFCs | Unspecified mix of HFCs | NA | NA | NA | NA | NA | NA | NA | NA | NA | NA
CF4 | CF4 | NA | NA | NA | NA | NA | NA | NA | NA | NA | NA
C2F6 | C2F6 | NA | NA | NA | NA | NA | NA | NA | NA | NA | NA
C3F8 | C3F8 | NA | NA | NA | NA | NA | NA | NA | NA | NA | NA
C4F10 | C4F10 | NA | NA | NA | NA | NA | NA | NA | NA | NA | NA
c-C4F8 | c-C4F8 | NA | NA | NA | NA | NA | NA | NA | NA | NA | NA
C5F12 | C5F12 | NA | NA | NA | NA | NA | NA | NA | NA | NA | NA
C6F14 | C6F14 | NA | NA | NA | NA | NA | NA | NA | NA | NA | NA
C10F18 | C10F18 | NA | NA | NA | NA | NA | NA | NA | NA | NA | NA
c-C3F6 | c-C3F6 | NA | NA | NA | NA | NA | NA | NA | NA | NA | NA
Unspecified mix of PFCs | Unspecified mix of PFCs | NA | NA | NA | NA | NA | NA | NA | NA | NA | NA
Unspecified mix of HFCs and PFCs | Unspecified mix of HFCs and PFCs | NO | NO | NO | NO | NO | NO | NO | NO | NO | NO
SF6 | SF6 | NA | NA | NA | NA | NA | NA | NA | NA | NA | NA
NF3 | NF3 | NA | NA | NA | NA | NA | NA | NA | NA | NA | NA
6. Other applications(9)
Emissive
HFC-23 | HFC-23 | NA | NA |  | NA | NA |  | NA | NA |  | NA
HFC-32 | HFC-32 | NA | NA |  | NA | NA |  | NA | NA |  | NA
HFC-41 | HFC-41 | NA | NA |  | NA | NA |  | NA | NA |  | NA
HFC-43-10mee | HFC-43-10mee | NA | NA |  | NA | NA |  | NA | NA |  | NA
HFC-125 | HFC-125 | NA | NA |  | NA | NA |  | NA | NA |  | NA
HFC-134 | HFC-134 | NA | NA |  | NA | NA |  | NA | NA |  | NA
HFC-134a | HFC-134a | NA | NA |  | NA | NA |  | NA | NA |  | NA
HFC-143 | HFC-143 | NA | NA |  | NA | NA |  | NA | NA |  | NA
HFC-143a | HFC-143a | NA | NA |  | NA | NA |  | NA | NA |  | NA
HFC-152 | HFC-152 | NA | NA |  | NA | NA |  | NA | NA |  | NA
HFC-152a | HFC-152a | NA | NA |  | NA | NA |  | NA | NA |  | NA
HFC-161 | HFC-161 | NA | NA |  | NA | NA |  | NA | NA |  | NA
HFC-227ea | HFC-227ea | NA | NA |  | NA | NA |  | NA | NA |  | NA
HFC-236cb | HFC-236cb | NA | NA |  | NA | NA |  | NA | NA |  | NA
HFC-236ea | HFC-236ea | NA | NA |  | NA | NA |  | NA | NA |  | NA
HFC-236fa | HFC-236fa | NA | NA |  | NA | NA |  | NA | NA |  | NA
HFC-245ca | HFC-245ca | NA | NA |  | NA | NA |  | NA | NA |  | NA
HFC-245fa | HFC-245fa | NA | NA |  | NA | NA |  | NA | NA |  | NA
HFC-365mfc | HFC-365mfc | NA | NA |  | NA | NA |  | NA | NA |  | NA
Unspecified mix of HFCs | Unspecified mix of HFCs | NA | NA |  | NA | NA |  | NA | NA |  | NA
CF4 | CF4 | NA | NA |  | NA | NA |  | NA | NA |  | NA
C2F6 | C2F6 | NA | NA |  | NA | NA |  | NA | NA |  | NA
C3F8 | C3F8 | NA | NA |  | NA | NA |  | NA | NA |  | NA
C4F10 | C4F10 | NA | NA |  | NA | NA |  | NA | NA |  | NA
c-C4F8 | c-C4F8 | NA | NA |  | NA | NA |  | NA | NA |  | NA
C5F12 | C5F12 | NA | NA |  | NA | NA |  | NA | NA |  | NA
C6F14 | C6F14 | NA | NA |  | NA | NA |  | NA | NA |  | NA
C10F18 | C10F18 | NA | NA |  | NA | NA |  | NA | NA |  | NA
c-C3F6 | c-C3F6 | NA | NA |  | NA | NA |  | NA | NA |  | NA
Unspecified mix of PFCs | Unspecified mix of PFCs | NA | NA |  | NA | NA |  | NA | NA |  | NA
Unspecified mix of HFCs and PFCs | Unspecified mix of HFCs and PFCs | NA | NA |  | NA | NA |  | NA | NA |  | NA
SF6 | SF6 | NA | NA |  | NA | NA |  | NA | NA |  | NA
NF3 | NF3 | NA | NA |  | NA | NA |  | NA | NA |  | NA
Contained
HFC-23 | HFC-23 | NA | NA | NA | NA | NA | NA | NA | NA | NA | NA
HFC-32 | HFC-32 | NA | NA | NA | NA | NA | NA | NA | NA | NA | NA
HFC-41 | HFC-41 | NA | NA | NA | NA | NA | NA | NA | NA | NA | NA
HFC-43-10mee | HFC-43-10mee | NA | NA | NA | NA | NA | NA | NA | NA | NA | NA
HFC-125 | HFC-125 | NA | NA | NA | NA | NA | NA | NA | NA | NA | NA
HFC-134 | HFC-134 | NA | NA | NA | NA | NA | NA | NA | NA | NA | NA
HFC-134a | HFC-134a | NA | NA | NA | NA | NA | NA | NA | NA | NA | NA
HFC-143 | HFC-143 | NA | NA | NA | NA | NA | NA | NA | NA | NA | NA
HFC-143a | HFC-143a | NA | NA | NA | NA | NA | NA | NA | NA | NA | NA
HFC-152 | HFC-152 | NA | NA | NA | NA | NA | NA | NA | NA | NA | NA
HFC-152a | HFC-152a | NA | NA | NA | NA | NA | NA | NA | NA | NA | NA
HFC-161 | HFC-161 | NA | NA | NA | NA | NA | NA | NA | NA | NA | NA
HFC-227ea | HFC-227ea | NA | NA | NA | NA | NA | NA | NA | NA | NA | NA
HFC-236cb | HFC-236cb | NA | NA | NA | NA | NA | NA | NA | NA | NA | NA
HFC-236ea | HFC-236ea | NA | NA | NA | NA | NA | NA | NA | NA | NA | NA
HFC-236fa | HFC-236fa | NA | NA | NA | NA | NA | NA | NA | NA | NA | NA
HFC-245ca | HFC-245ca | NA | NA | NA | NA | NA | NA | NA | NA | NA | NA
HFC-245fa | HFC-245fa | NA | NA | NA | NA | NA | NA | NA | NA | NA | NA
HFC-365mfc | HFC-365mfc | NA | NA | NA | NA | NA | NA | NA | NA | NA | NA
Unspecified mix of HFCs | Unspecified mix of HFCs | NA | NA | NA | NA | NA | NA | NA | NA | NA | NA
CF4 | CF4 | NA | NA | NA | NA | NA | NA | NA | NA | NA | NA
C2F6 | C2F6 | NA | NA | NA | NA | NA | NA | NA | NA | NA | NA
C3F8 | C3F8 | NA | NA | NA | NA | NA | NA | NA | NA | NA | NA
C4F10 | C4F10 | NA | NA | NA | NA | NA | NA | NA | NA | NA | NA
c-C4F8 | c-C4F8 | NA | NA | NA | NA | NA | NA | NA | NA | NA | NA
C5F12 | C5F12 | NA | NA | NA | NA | NA | NA | NA | NA | NA | NA
C6F14 | C6F14 | NA | NA | NA | NA | NA | NA | NA | NA | NA | NA
C10F18 | C10F18 | NA | NA | NA | NA | NA | NA | NA | NA | NA | NA
c-C3F6 | c-C3F6 | NA | NA | NA | NA | NA | NA | NA | NA | NA | NA
Unspecified mix of PFCs | Unspecified mix of PFCs | NA | NA | NA | NA | NA | NA | NA | NA | NA | NA
Unspecified mix of HFCs and PFCs | Unspecified mix of HFCs and PFCs | 563594.7186 | 737414.1366 | 3256.4688 | 2.791 | 71.7479 | 19.9978 | 15730.0956 | 529079.0418 | 651.222 | NA
SF6 | SF6 | NA | NA | NA | NA | NA | NA | NA | NA | NA | NA
NF3 | NF3 | NA | NA | NA | NA | NA | NA | NA | NA | NA | NA
G. Other product manufacture and use
1. Electrical equipment(10)
HFC-23 | HFC-23 | NA | NA | NA | NA | NA | NA | NA | NA | NA | NA
HFC-32 | HFC-32 | NA | NA | NA | NA | NA | NA | NA | NA | NA | NA
HFC-41 | HFC-41 | NA | NA | NA | NA | NA | NA | NA | NA | NA | NA
HFC-43-10mee | HFC-43-10mee | NA | NA | NA | NA | NA | NA | NA | NA | NA | NA
HFC-125 | HFC-125 | NA | NA | NA | NA | NA | NA | NA | NA | NA | NA
HFC-134 | HFC-134 | NA | NA | NA | NA | NA | NA | NA | NA | NA | NA
HFC-134a | HFC-134a | NA | NA | NA | NA | NA | NA | NA | NA | NA | NA
HFC-143 | HFC-143 | NA | NA | NA | NA | NA | NA | NA | NA | NA | NA
HFC-143a | HFC-143a | NA | NA | NA | NA | NA | NA | NA | NA | NA | NA
HFC-152 | HFC-152 | NA | NA | NA | NA | NA | NA | NA | NA | NA | NA
HFC-152a | HFC-152a | NA | NA | NA | NA | NA | NA | NA | NA | NA | NA
HFC-161 | HFC-161 | NA | NA | NA | NA | NA | NA | NA | NA | NA | NA
HFC-227ea | HFC-227ea | NA | NA | NA | NA | NA | NA | NA | NA | NA | NA
HFC-236cb | HFC-236cb | NA | NA | NA | NA | NA | NA | NA | NA | NA | NA
HFC-236ea | HFC-236ea | NA | NA | NA | NA | NA | NA | NA | NA | NA | NA
HFC-236fa | HFC-236fa | NA | NA | NA | NA | NA | NA | NA | NA | NA | NA
HFC-245ca | HFC-245ca | NA | NA | NA | NA | NA | NA | NA | NA | NA | NA
HFC-245fa | HFC-245fa | NA | NA | NA | NA | NA | NA | NA | NA | NA | NA
HFC-365mfc | HFC-365mfc | NA | NA | NA | NA | NA | NA | NA | NA | NA | NA
Unspecified mix of HFCs | Unspecified mix of HFCs | NA | NA | NA | NA | NA | NA | NA | NA | NA | NA
CF4 | CF4 | NA | NA | NA | NA | NA | NA | 0.20024 | NA | NA | NA
C2F6 | C2F6 | NA | NA | NA | NA | NA | NA | NA | NA | NA | NA
C3F8 | C3F8 | NA | NA | NA | NA | NA | NA | NA | NA | NA | NA
C4F10 | C4F10 | NA | NA | NA | NA | NA | NA | NA | NA | NA | NA
c-C4F8 | c-C4F8 | NA | NA | NA | NA | NA | NA | NA | NA | NA | NA
C5F12 | C5F12 | NA | NA | NA | NA | NA | NA | NA | NA | NA | NA
C6F14 | C6F14 | NA | NA | NA | NA | NA | NA | NA | NA | NA | NA
C10F18 | C10F18 | NA | NA | NA | NA | NA | NA | NA | NA | NA | NA
c-C3F6 | c-C3F6 | NA | NA | NA | NA | NA | NA | NA | NA | NA | NA
Unspecified mix of PFCs | Unspecified mix of PFCs | NA | NA | NA | NA | NA | NA | NA | NA | NA | NA
Unspecified mix of HFCs and PFCs | Unspecified mix of HFCs and PFCs | NA | NA | NA | NA | NA | NA | NA | NA | NA | NA
SF6 | SF6 | 192.3156 | 4397.6586 | IE | 10 | 21.6578 | IE | 19.2316 | 952.4359 | IE | IE
NF3 | NF3 | NA | NA | NA | NA | NA | NA | NA | NA | NA | NA
2. SF6 and PFCs from other product use(11)
Military applications
Accelerators
Soundproof windows
Adiabatic properties: shoes and tyres
Other (please specify - one row per substance)
4. Other
Domestic Solvent Use
HFC-23 | HFC-23 | NA | NA | NA | NA | NA | NA | NA | NA | NA | NA
HFC-32 | HFC-32 | NA | NA | NA | NA | NA | NA | NA | NA | NA | NA
HFC-41 | HFC-41 | NA | NA | NA | NA | NA | NA | NA | NA | NA | NA
HFC-43-10mee | HFC-43-10mee | NA | NA | NA | NA | NA | NA | NA | NA | NA | NA
HFC-125 | HFC-125 | NA | NA | NA | NA | NA | NA | NA | NA | NA | NA
HFC-134 | HFC-134 | NA | NA | NA | NA | NA | NA | NA | NA | NA | NA
HFC-134a | HFC-134a | NA | NA | NA | NA | NA | NA | NA | NA | NA | NA
HFC-143 | HFC-143 | NA | NA | NA | NA | NA | NA | NA | NA | NA | NA
HFC-143a | HFC-143a | NA | NA | NA | NA | NA | NA | NA | NA | NA | NA
HFC-152 | HFC-152 | NA | NA | NA | NA | NA | NA | NA | NA | NA | NA
HFC-152a | HFC-152a | NA | NA | NA | NA | NA | NA | NA | NA | NA | NA
HFC-161 | HFC-161 | NA | NA | NA | NA | NA | NA | NA | NA | NA | NA
HFC-227ea | HFC-227ea | NA | NA | NA | NA | NA | NA | NA | NA | NA | NA
HFC-236cb | HFC-236cb | NA | NA | NA | NA | NA | NA | NA | NA | NA | NA
HFC-236ea | HFC-236ea | NA | NA | NA | NA | NA | NA | NA | NA | NA | NA
HFC-236fa | HFC-236fa | NA | NA | NA | NA | NA | NA | NA | NA | NA | NA
HFC-245ca | HFC-245ca | NA | NA | NA | NA | NA | NA | NA | NA | NA | NA
HFC-245fa | HFC-245fa | NA | NA | NA | NA | NA | NA | NA | NA | NA | NA
HFC-365mfc | HFC-365mfc | NA | NA | NA | NA | NA | NA | NA | NA | NA | NA
Unspecified mix of HFCs | Unspecified mix of HFCs | NA | NA | NA | NA | NA | NA | NA | NA | NA | NA
CF4 | CF4 | NA | NA | NA | NA | NA | NA | NA | NA | NA | NA
C2F6 | C2F6 | NA | NA | NA | NA | NA | NA | NA | NA | NA | NA
C3F8 | C3F8 | NA | NA | NA | NA | NA | NA | NA | NA | NA | NA
C4F10 | C4F10 | NA | NA | NA | NA | NA | NA | NA | NA | NA | NA
c-C4F8 | c-C4F8 | NA | NA | NA | NA | NA | NA | NA | NA | NA | NA
C5F12 | C5F12 | NA | NA | NA | NA | NA | NA | NA | NA | NA | NA
C6F14 | C6F14 | NA | NA | NA | NA | NA | NA | NA | NA | NA | NA
C10F18 | C10F18 | NA | NA | NA | NA | NA | NA | NA | NA | NA | NA
c-C3F6 | c-C3F6 | NA | NA | NA | NA | NA | NA | NA | NA | NA | NA
Unspecified mix of PFCs | Unspecified mix of PFCs | NA | NA | NA | NA | NA | NA | NA | NA | NA | NA
Unspecified mix of HFCs and PFCs | Unspecified mix of HFCs and PFCs | NA | NA | NA | NA | NA | NA | NA | NA | NA | NA
SF6 | SF6 | NA | NA | NA | NA | NA | NA | NA | NA | NA | NA
NF3 | NF3 | NA | NA | NA | NA | NA | NA | NA | NA | NA | NA
Graphic Arts
HFC-23 | HFC-23 | NA | NA | NA | NA | NA | NA | NA | NA | NA | NA
HFC-32 | HFC-32 | NA | NA | NA | NA | NA | NA | NA | NA | NA | NA
HFC-41 | HFC-41 | NA | NA | NA | NA | NA | NA | NA | NA | NA | NA
HFC-43-10mee | HFC-43-10mee | NA | NA | NA | NA | NA | NA | NA | NA | NA | NA
HFC-125 | HFC-125 | NA | NA | NA | NA | NA | NA | NA | NA | NA | NA
HFC-134 | HFC-134 | NA | NA | NA | NA | NA | NA | NA | NA | NA | NA
HFC-134a | HFC-134a | NA | NA | NA | NA | NA | NA | NA | NA | NA | NA
HFC-143 | HFC-143 | NA | NA | NA | NA | NA | NA | NA | NA | NA | NA
HFC-143a | HFC-143a | NA | NA | NA | NA | NA | NA | NA | NA | NA | NA
HFC-152 | HFC-152 | NA | NA | NA | NA | NA | NA | NA | NA | NA | NA
HFC-152a | HFC-152a | NA | NA | NA | NA | NA | NA | NA | NA | NA | NA
HFC-161 | HFC-161 | NA | NA | NA | NA | NA | NA | NA | NA | NA | NA
HFC-227ea | HFC-227ea | NA | NA | NA | NA | NA | NA | NA | NA | NA | NA
HFC-236cb | HFC-236cb | NA | NA | NA | NA | NA | NA | NA | NA | NA | NA
HFC-236ea | HFC-236ea | NA | NA | NA | NA | NA | NA | NA | NA | NA | NA
HFC-236fa | HFC-236fa | NA | NA | NA | NA | NA | NA | NA | NA | NA | NA
HFC-245ca | HFC-245ca | NA | NA | NA | NA | NA | NA | NA | NA | NA | NA
HFC-245fa | HFC-245fa | NA | NA | NA | NA | NA | NA | NA | NA | NA | NA
HFC-365mfc | HFC-365mfc | NA | NA | NA | NA | NA | NA | NA | NA | NA | NA
Unspecified mix of HFCs | Unspecified mix of HFCs | NA | NA | NA | NA | NA | NA | NA | NA | NA | NA
CF4 | CF4 | NA | NA | NA | NA | NA | NA | NA | NA | NA | NA
C2F6 | C2F6 | NA | NA | NA | NA | NA | NA | NA | NA | NA | NA
C3F8 | C3F8 | NA | NA | NA | NA | NA | NA | NA | NA | NA | NA
C4F10 | C4F10 | NA | NA | NA | NA | NA | NA | NA | NA | NA | NA
c-C4F8 | c-C4F8 | NA | NA | NA | NA | NA | NA | NA | NA | NA | NA
C5F12 | C5F12 | NA | NA | NA | NA | NA | NA | NA | NA | NA | NA
C6F14 | C6F14 | NA | NA | NA | NA | NA | NA | NA | NA | NA | NA
C10F18 | C10F18 | NA | NA | NA | NA | NA | NA | NA | NA | NA | NA
c-C3F6 | c-C3F6 | NA | NA | NA | NA | NA | NA | NA | NA | NA | NA
Unspecified mix of PFCs | Unspecified mix of PFCs | NA | NA | NA | NA | NA | NA | NA | NA | NA | NA
Unspecified mix of HFCs and PFCs | Unspecified mix of HFCs and PFCs | NA | NA | NA | NA | NA | NA | NA | NA | NA | NA
SF6 | SF6 | NA | NA | NA | NA | NA | NA | NA | NA | NA | NA
NF3 | NF3 | NA | NA | NA | NA | NA | NA | NA | NA | NA | NA
Other non-specified
HFC-23 | HFC-23 | NA | NA | NA | NA | NA | NA | NA | NA | NA | NA
HFC-32 | HFC-32 | NA | NA | NA | NA | NA | NA | NA | NA | NA | NA
HFC-41 | HFC-41 | NA | NA | NA | NA | NA | NA | NA | NA | NA | NA
HFC-43-10mee | HFC-43-10mee | NA | NA | NA | NA | NA | NA | NA | NA | NA | NA
HFC-125 | HFC-125 | NA | NA | NA | NA | NA | NA | NA | NA | NA | NA
HFC-134 | HFC-134 | NA | NA | NA | NA | NA | NA | NA | NA | NA | NA
HFC-134a | HFC-134a | NA | NA | NA | NA | NA | NA | NA | NA | NA | NA
HFC-143 | HFC-143 | NA | NA | NA | NA | NA | NA | NA | NA | NA | NA
HFC-143a | HFC-143a | NA | NA | NA | NA | NA | NA | NA | NA | NA | NA
HFC-152 | HFC-152 | NA | NA | NA | NA | NA | NA | NA | NA | NA | NA
HFC-152a | HFC-152a | NA | NA | NA | NA | NA | NA | NA | NA | NA | NA
HFC-161 | HFC-161 | NA | NA | NA | NA | NA | NA | NA | NA | NA | NA
HFC-227ea | HFC-227ea | NA | NA | NA | NA | NA | NA | NA | NA | NA | NA
HFC-236cb | HFC-236cb | NA | NA | NA | NA | NA | NA | NA | NA | NA | NA
HFC-236ea | HFC-236ea | NA | NA | NA | NA | NA | NA | NA | NA | NA | NA
HFC-236fa | HFC-236fa | NA | NA | NA | NA | NA | NA | NA | NA | NA | NA
HFC-245ca | HFC-245ca | NA | NA | NA | NA | NA | NA | NA | NA | NA | NA
HFC-245fa | HFC-245fa | NA | NA | NA | NA | NA | NA | NA | NA | NA | NA
HFC-365mfc | HFC-365mfc | NA | NA | NA | NA | NA | NA | NA | NA | NA | NA
Unspecified mix of HFCs | Unspecified mix of HFCs | NA | NA | NA | NA | NA | NA | NA | NA | NA | NA
CF4 | CF4 | NA | NA | NA | NA | NA | NA | NA | NA | NA | NA
C2F6 | C2F6 | NA | NA | NA | NA | NA | NA | NA | NA | NA | NA
C3F8 | C3F8 | NA | NA | NA | NA | NA | NA | NA | NA | NA | NA
C4F10 | C4F10 | NA | NA | NA | NA | NA | NA | NA | NA | NA | NA
c-C4F8 | c-C4F8 | NA | NA | NA | NA | NA | NA | NA | NA | NA | NA
C5F12 | C5F12 | NA | NA | NA | NA | NA | NA | NA | NA | NA | NA
C6F14 | C6F14 | NA | NA | NA | NA | NA | NA | NA | NA | NA | NA
C10F18 | C10F18 | NA | NA | NA | NA | NA | NA | NA | NA | NA | NA
c-C3F6 | c-C3F6 | NA | NA | NA | NA | NA | NA | NA | NA | NA | NA
Unspecified mix of PFCs | Unspecified mix of PFCs | NA | NA | NA | NA | NA | NA | NA | NA | NA | NA
Unspecified mix of HFCs and PFCs | Unspecified mix of HFCs and PFCs | NA | NA | NA | NA | NA | NA | NA | NA | NA | NA
SF6 | SF6 | NA | NA | NA | NA | NA | NA | NA | NA | NA | NA
NF3 | NF3 | NA | NA | NA | NA | NA | NA | NA | NA | NA | NA
Surface Coating
HFC-23 | HFC-23 | NA | NA | NA | NA | NA | NA | NA | NA | NA | NA
HFC-32 | HFC-32 | NA | NA | NA | NA | NA | NA | NA | NA | NA | NA
HFC-41 | HFC-41 | NA | NA | NA | NA | NA | NA | NA | NA | NA | NA
HFC-43-10mee | HFC-43-10mee | NA | NA | NA | NA | NA | NA | NA | NA | NA | NA
HFC-125 | HFC-125 | NA | NA | NA | NA | NA | NA | NA | NA | NA | NA
HFC-134 | HFC-134 | NA | NA | NA | NA | NA | NA | NA | NA | NA | NA
HFC-134a | HFC-134a | NA | NA | NA | NA | NA | NA | NA | NA | NA | NA
HFC-143 | HFC-143 | NA | NA | NA | NA | NA | NA | NA | NA | NA | NA
HFC-143a | HFC-143a | NA | NA | NA | NA | NA | NA | NA | NA | NA | NA
HFC-152 | HFC-152 | NA | NA | NA | NA | NA | NA | NA | NA | NA | NA
HFC-152a | HFC-152a | NA | NA | NA | NA | NA | NA | NA | NA | NA | NA
HFC-161 | HFC-161 | NA | NA | NA | NA | NA | NA | NA | NA | NA | NA
HFC-227ea | HFC-227ea | NA | NA | NA | NA | NA | NA | NA | NA | NA | NA
HFC-236cb | HFC-236cb | NA | NA | NA | NA | NA | NA | NA | NA | NA | NA
HFC-236ea | HFC-236ea | NA | NA | NA | NA | NA | NA | NA | NA | NA | NA
HFC-236fa | HFC-236fa | NA | NA | NA | NA | NA | NA | NA | NA | NA | NA
HFC-245ca | HFC-245ca | NA | NA | NA | NA | NA | NA | NA | NA | NA | NA
HFC-245fa | HFC-245fa | NA | NA | NA | NA | NA | NA | NA | NA | NA | NA
HFC-365mfc | HFC-365mfc | NA | NA | NA | NA | NA | NA | NA | NA | NA | NA
Unspecified mix of HFCs | Unspecified mix of HFCs | NA | NA | NA | NA | NA | NA | NA | NA | NA | NA
CF4 | CF4 | NA | NA | NA | NA | NA | NA | NA | NA | NA | NA
C2F6 | C2F6 | NA | NA | NA | NA | NA | NA | NA | NA | NA | NA
C3F8 | C3F8 | NA | NA | NA | NA | NA | NA | NA | NA | NA | NA
C4F10 | C4F10 | NA | NA | NA | NA | NA | NA | NA | NA | NA | NA
c-C4F8 | c-C4F8 | NA | NA | NA | NA | NA | NA | NA | NA | NA | NA
C5F12 | C5F12 | NA | NA | NA | NA | NA | NA | NA | NA | NA | NA
C6F14 | C6F14 | NA | NA | NA | NA | NA | NA | NA | NA | NA | NA
C10F18 | C10F18 | NA | NA | NA | NA | NA | NA | NA | NA | NA | NA
c-C3F6 | c-C3F6 | NA | NA | NA | NA | NA | NA | NA | NA | NA | NA
Unspecified mix of PFCs | Unspecified mix of PFCs | NA | NA | NA | NA | NA | NA | NA | NA | NA | NA
Unspecified mix of HFCs and PFCs | Unspecified mix of HFCs and PFCs | NA | NA | NA | NA | NA | NA | NA | NA | NA | NA
SF6 | SF6 | NA | NA | NA | NA | NA | NA | NA | NA | NA | NA
NF3 | NF3 | NA | NA | NA | NA | NA | NA | NA | NA | NA | NA
Degreasing and Dry Cleaning
HFC-23 | HFC-23 | NA | NA | NA | NA | NA | NA | NA | NA | NA | NA
HFC-32 | HFC-32 | NA | NA | NA | NA | NA | NA | NA | NA | NA | NA
HFC-41 | HFC-41 | NA | NA | NA | NA | NA | NA | NA | NA | NA | NA
HFC-43-10mee | HFC-43-10mee | NA | NA | NA | NA | NA | NA | NA | NA | NA | NA
HFC-125 | HFC-125 | NA | NA | NA | NA | NA | NA | NA | NA | NA | NA
HFC-134 | HFC-134 | NA | NA | NA | NA | NA | NA | NA | NA | NA | NA
HFC-134a | HFC-134a | NA | NA | NA | NA | NA | NA | NA | NA | NA | NA
HFC-143 | HFC-143 | NA | NA | NA | NA | NA | NA | NA | NA | NA | NA
HFC-143a | HFC-143a | NA | NA | NA | NA | NA | NA | NA | NA | NA | NA
HFC-152 | HFC-152 | NA | NA | NA | NA | NA | NA | NA | NA | NA | NA
HFC-152a | HFC-152a | NA | NA | NA | NA | NA | NA | NA | NA | NA | NA
HFC-161 | HFC-161 | NA | NA | NA | NA | NA | NA | NA | NA | NA | NA
HFC-227ea | HFC-227ea | NA | NA | NA | NA | NA | NA | NA | NA | NA | NA
HFC-236cb | HFC-236cb | NA | NA | NA | NA | NA | NA | NA | NA | NA | NA
HFC-236ea | HFC-236ea | NA | NA | NA | NA | NA | NA | NA | NA | NA | NA
HFC-236fa | HFC-236fa | NA | NA | NA | NA | NA | NA | NA | NA | NA | NA
HFC-245ca | HFC-245ca | NA | NA | NA | NA | NA | NA | NA | NA | NA | NA
HFC-245fa | HFC-245fa | NA | NA | NA | NA | NA | NA | NA | NA | NA | NA
HFC-365mfc | HFC-365mfc | NA | NA | NA | NA | NA | NA | NA | NA | NA | NA
Unspecified mix of HFCs | Unspecified mix of HFCs | NA | NA | NA | NA | NA | NA | NA | NA | NA | NA
CF4 | CF4 | NA | NA | NA | NA | NA | NA | NA | NA | NA | NA
C2F6 | C2F6 | NA | NA | NA | NA | NA | NA | NA | NA | NA | NA
C3F8 | C3F8 | NA | NA | NA | NA | NA | NA | NA | NA | NA | NA
C4F10 | C4F10 | NA | NA | NA | NA | NA | NA | NA | NA | NA | NA
c-C4F8 | c-C4F8 | NA | NA | NA | NA | NA | NA | NA | NA | NA | NA
C5F12 | C5F12 | NA | NA | NA | NA | NA | NA | NA | NA | NA | NA
C6F14 | C6F14 | NA | NA | NA | NA | NA | NA | NA | NA | NA | NA
C10F18 | C10F18 | NA | NA | NA | NA | NA | NA | NA | NA | NA | NA
c-C3F6 | c-C3F6 | NA | NA | NA | NA | NA | NA | NA | NA | NA | NA
Unspecified mix of PFCs | Unspecified mix of PFCs | NA | NA | NA | NA | NA | NA | NA | NA | NA | NA
Unspecified mix of HFCs and PFCs | Unspecified mix of HFCs and PFCs | NA | NA | NA | NA | NA | NA | NA | NA | NA | NA
SF6 | SF6 | NA | NA | NA | NA | NA | NA | NA | NA | NA | NA
NF3 | NF3 | NA | NA | NA | NA | NA | NA | NA | NA | NA | NA
Nonindustrial
HFC-23 | HFC-23 | NA | NA | NA | NA | NA | NA | NA | NA | NA | NA
HFC-32 | HFC-32 | NA | NA | NA | NA | NA | NA | NA | NA | NA | NA
HFC-41 | HFC-41 | NA | NA | NA | NA | NA | NA | NA | NA | NA | NA
HFC-43-10mee | HFC-43-10mee | NA | NA | NA | NA | NA | NA | NA | NA | NA | NA
HFC-125 | HFC-125 | NA | NA | NA | NA | NA | NA | NA | NA | NA | NA
HFC-134 | HFC-134 | NA | NA | NA | NA | NA | NA | NA | NA | NA | NA
HFC-134a | HFC-134a | NA | NA | NA | NA | NA | NA | NA | NA | NA | NA
HFC-143 | HFC-143 | NA | NA | NA | NA | NA | NA | NA | NA | NA | NA
HFC-143a | HFC-143a | NA | NA | NA | NA | NA | NA | NA | NA | NA | NA
HFC-152 | HFC-152 | NA | NA | NA | NA | NA | NA | NA | NA | NA | NA
HFC-152a | HFC-152a | NA | NA | NA | NA | NA | NA | NA | NA | NA | NA
HFC-161 | HFC-161 | NA | NA | NA | NA | NA | NA | NA | NA | NA | NA
HFC-227ea | HFC-227ea | NA | NA | NA | NA | NA | NA | NA | NA | NA | NA
HFC-236cb | HFC-236cb | NA | NA | NA | NA | NA | NA | NA | NA | NA | NA
HFC-236ea | HFC-236ea | NA | NA | NA | NA | NA | NA | NA | NA | NA | NA
HFC-236fa | HFC-236fa | NA | NA | NA | NA | NA | NA | NA | NA | NA | NA
HFC-245ca | HFC-245ca | NA | NA | NA | NA | NA | NA | NA | NA | NA | NA
HFC-245fa | HFC-245fa | NA | NA | NA | NA | NA | NA | NA | NA | NA | NA
HFC-365mfc | HFC-365mfc | NA | NA | NA | NA | NA | NA | NA | NA | NA | NA
Unspecified mix of HFCs | Unspecified mix of HFCs | NA | NA | NA | NA | NA | NA | NA | NA | NA | NA
CF4 | CF4 | NA | NA | NA | NA | NA | NA | NA | NA | NA | NA
C2F6 | C2F6 | NA | NA | NA | NA | NA | NA | NA | NA | NA | NA
C3F8 | C3F8 | NA | NA | NA | NA | NA | NA | NA | NA | NA | NA
C4F10 | C4F10 | NA | NA | NA | NA | NA | NA | NA | NA | NA | NA
c-C4F8 | c-C4F8 | NA | NA | NA | NA | NA | NA | NA | NA | NA | NA
C5F12 | C5F12 | NA | NA | NA | NA | NA | NA | NA | NA | NA | NA
C6F14 | C6F14 | NA | NA | NA | NA | NA | NA | NA | NA | NA | NA
C10F18 | C10F18 | NA | NA | NA | NA | NA | NA | NA | NA | NA | NA
c-C3F6 | c-C3F6 | NA | NA | NA | NA | NA | NA | NA | NA | NA | NA
Unspecified mix of PFCs | Unspecified mix of PFCs | NA | NA | NA | NA | NA | NA | NA | NA | NA | NA
Unspecified mix of HFCs and PFCs | Unspecified mix of HFCs and PFCs | NA | NA | NA | NA | NA | NA | NA | NA | NA | NA
SF6 | SF6 | NA | NA | NA | NA | NA | NA | NA | NA | NA | NA
NF3 | NF3 | NA | NA | NA | NA | NA | NA | NA | NA | NA | NA
H. Other (please specify) (one row per activity/substance)
2.H.3 Other (please specify)
Other non-specified
HFC-23 | HFC-23 | NA | NA | NA | NA | NA | NA | NA | NA | NA | NA
HFC-32 | HFC-32 | NA | NA | NA | NA | NA | NA | NA | NA | NA | NA
HFC-41 | HFC-41 | NA | NA | NA | NA | NA | NA | NA | NA | NA | NA
HFC-43-10mee | HFC-43-10mee | NA | NA | NA | NA | NA | NA | NA | NA | NA | NA
HFC-125 | HFC-125 | NA | NA | NA | NA | NA | NA | NA | NA | NA | NA
HFC-134 | HFC-134 | NA | NA | NA | NA | NA | NA | NA | NA | NA | NA
HFC-134a | HFC-134a | NA | NA | NA | NA | NA | NA | NA | NA | NA | NA
HFC-143 | HFC-143 | NA | NA | NA | NA | NA | NA | NA | NA | NA | NA
HFC-143a | HFC-143a | NA | NA | NA | NA | NA | NA | NA | NA | NA | NA
HFC-152 | HFC-152 | NA | NA | NA | NA | NA | NA | NA | NA | NA | NA
HFC-152a | HFC-152a | NA | NA | NA | NA | NA | NA | NA | NA | NA | NA
HFC-161 | HFC-161 | NA | NA | NA | NA | NA | NA | NA | NA | NA | NA
HFC-227ea | HFC-227ea | NA | NA | NA | NA | NA | NA | NA | NA | NA | NA
HFC-236cb | HFC-236cb | NA | NA | NA | NA | NA | NA | NA | NA | NA | NA
HFC-236ea | HFC-236ea | NA | NA | NA | NA | NA | NA | NA | NA | NA | NA
HFC-236fa | HFC-236fa | NA | NA | NA | NA | NA | NA | NA | NA | NA | NA
HFC-245ca | HFC-245ca | NA | NA | NA | NA | NA | NA | NA | NA | NA | NA
HFC-245fa | HFC-245fa | NA | NA | NA | NA | NA | NA | NA | NA | NA | NA
HFC-365mfc | HFC-365mfc | NA | NA | NA | NA | NA | NA | NA | NA | NA | NA
Unspecified mix of HFCs | Unspecified mix of HFCs | NA | NA | NA | NA | NA | NA | NA | NA | NA | NA
CF4 | CF4 | NA | NA | NA | NA | NA | NA | NA | NA | NA | NA
C2F6 | C2F6 | NA | NA | NA | NA | NA | NA | NA | NA | NA | NA
C3F8 | C3F8 | NA | NA | NA | NA | NA | NA | NA | NA | NA | NA
C4F10 | C4F10 | NA | NA | NA | NA | NA | NA | NA | NA | NA | NA
c-C4F8 | c-C4F8 | NA | NA | NA | NA | NA | NA | NA | NA | NA | NA
C5F12 | C5F12 | NA | NA | NA | NA | NA | NA | NA | NA | NA | NA
C6F14 | C6F14 | NA | NA | NA | NA | NA | NA | NA | NA | NA | NA
C10F18 | C10F18 | NA | NA | NA | NA | NA | NA | NA | NA | NA | NA
c-C3F6 | c-C3F6 | NA | NA | NA | NA | NA | NA | NA | NA | NA | NA
Unspecified mix of PFCs | Unspecified mix of PFCs | NA | NA | NA | NA | NA | NA | NA | NA | NA | NA
Unspecified mix of HFCs and PFCs | Unspecified mix of HFCs and PFCs | NA | NA | NA | NA | NA | NA | NA | NA | NA | NA
SF6 | SF6 | NA | NA | NA | NA | NA | NA | NA | NA | NA | NA
NF3 | NF3 | NA | NA | NA | NA | NA | NA | NA | NA | NA | NA
Semiconductor Manufacturing
HFC-23 | HFC-23 | IE | IE | IE | IE | IE | IE | IE | IE | IE | IE
HFC-32 | HFC-32 | NA | NA | NA | NA | NA | NA | NA | NA | NA | NA
HFC-41 | HFC-41 | NA | NA | NA | NA | NA | NA | NA | NA | NA | NA
HFC-43-10mee | HFC-43-10mee | NA | NA | NA | NA | NA | NA | NA | NA | NA | NA
HFC-125 | HFC-125 | NA | NA | NA | NA | NA | NA | NA | NA | NA | NA
HFC-134 | HFC-134 | NA | NA | NA | NA | NA | NA | NA | NA | NA | NA
HFC-134a | HFC-134a | NA | NA | NA | NA | NA | NA | NA | NA | NA | NA
HFC-143 | HFC-143 | NA | NA | NA | NA | NA | NA | NA | NA | NA | NA
HFC-143a | HFC-143a | NA | NA | NA | NA | NA | NA | NA | NA | NA | NA
HFC-152 | HFC-152 | NA | NA | NA | NA | NA | NA | NA | NA | NA | NA
HFC-152a | HFC-152a | NA | NA | NA | NA | NA | NA | NA | NA | NA | NA
HFC-161 | HFC-161 | NA | NA | NA | NA | NA | NA | NA | NA | NA | NA
HFC-227ea | HFC-227ea | NA | NA | NA | NA | NA | NA | NA | NA | NA | NA
HFC-236cb | HFC-236cb | NA | NA | NA | NA | NA | NA | NA | NA | NA | NA
HFC-236ea | HFC-236ea | NA | NA | NA | NA | NA | NA | NA | NA | NA | NA
HFC-236fa | HFC-236fa | NA | NA | NA | NA | NA | NA | NA | NA | NA | NA
HFC-245ca | HFC-245ca | NA | NA | NA | NA | NA | NA | NA | NA | NA | NA
HFC-245fa | HFC-245fa | NA | NA | NA | NA | NA | NA | NA | NA | NA | NA
HFC-365mfc | HFC-365mfc | NA | NA | NA | NA | NA | NA | NA | NA | NA | NA
Unspecified mix of HFCs | Unspecified mix of HFCs | NA | NA | NA | NA | NA | NA | NA | NA | NA | NA
CF4 | CF4 | IE | IE | IE | IE | IE | IE | IE | IE | IE | IE
C2F6 | C2F6 | IE | IE | IE | IE | IE | IE | IE | IE | IE | IE
C3F8 | C3F8 | IE | IE | IE | IE | IE | IE | IE | IE | IE | IE
C4F10 | C4F10 | NA | NA | NA | NA | NA | NA | NA | NA | NA | NA
c-C4F8 | c-C4F8 | IE | IE | IE | IE | IE | IE | IE | IE | IE | IE
C5F12 | C5F12 | NA | NA | NA | NA | NA | NA | NA | NA | NA | NA
C6F14 | C6F14 | NA | NA | NA | NA | NA | NA | NA | NA | NA | NA
C10F18 | C10F18 | NA | NA | NA | NA | NA | NA | NA | NA | NA | NA
c-C3F6 | c-C3F6 | NA | NA | NA | NA | NA | NA | NA | NA | NA | NA
Unspecified mix of PFCs | Unspecified mix of PFCs | NA | NA | NA | NA | NA | NA | NA | NA | NA | NA
Unspecified mix of HFCs and PFCs | Unspecified mix of HFCs and PFCs | NA | NA | NA | NA | NA | NA | NA | NA | NA | NA
SF6 | SF6 | IE | IE | IE | IE | IE | IE | IE | IE | IE | IE
NF3 | NF3 | IE | IE | IE | IE | IE | IE | IE | IE | IE | IE
Storage and Transport
HFC-23 | HFC-23 | NA | NA | NA | NA | NA | NA | NA | NA | NA | NA
HFC-32 | HFC-32 | NA | NA | NA | NA | NA | NA | NA | NA | NA | NA
HFC-41 | HFC-41 | NA | NA | NA | NA | NA | NA | NA | NA | NA | NA
HFC-43-10mee | HFC-43-10mee | NA | NA | NA | NA | NA | NA | NA | NA | NA | NA
HFC-125 | HFC-125 | NA | NA | NA | NA | NA | NA | NA | NA | NA | NA
HFC-134 | HFC-134 | NA | NA | NA | NA | NA | NA | NA | NA | NA | NA
HFC-134a | HFC-134a | NA | NA | NA | NA | NA | NA | NA | NA | NA | NA
HFC-143 | HFC-143 | NA | NA | NA | NA | NA | NA | NA | NA | NA | NA
HFC-143a | HFC-143a | NA | NA | NA | NA | NA | NA | NA | NA | NA | NA
HFC-152 | HFC-152 | NA | NA | NA | NA | NA | NA | NA | NA | NA | NA
HFC-152a | HFC-152a | NA | NA | NA | NA | NA | NA | NA | NA | NA | NA
HFC-161 | HFC-161 | NA | NA | NA | NA | NA | NA | NA | NA | NA | NA
HFC-227ea | HFC-227ea | NA | NA | NA | NA | NA | NA | NA | NA | NA | NA
HFC-236cb | HFC-236cb | NA | NA | NA | NA | NA | NA | NA | NA | NA | NA
HFC-236ea | HFC-236ea | NA | NA | NA | NA | NA | NA | NA | NA | NA | NA
HFC-236fa | HFC-236fa | NA | NA | NA | NA | NA | NA | NA | NA | NA | NA
HFC-245ca | HFC-245ca | NA | NA | NA | NA | NA | NA | NA | NA | NA | NA
HFC-245fa | HFC-245fa | NA | NA | NA | NA | NA | NA | NA | NA | NA | NA
HFC-365mfc | HFC-365mfc | NA | NA | NA | NA | NA | NA | NA | NA | NA | NA
Unspecified mix of HFCs | Unspecified mix of HFCs | NA | NA | NA | NA | NA | NA | NA | NA | NA | NA
CF4 | CF4 | NA | NA | NA | NA | NA | NA | NA | NA | NA | NA
C2F6 | C2F6 | NA | NA | NA | NA | NA | NA | NA | NA | NA | NA
C3F8 | C3F8 | NA | NA | NA | NA | NA | NA | NA | NA | NA | NA
C4F10 | C4F10 | NA | NA | NA | NA | NA | NA | NA | NA | NA | NA
c-C4F8 | c-C4F8 | NA | NA | NA | NA | NA | NA | NA | NA | NA | NA
C5F12 | C5F12 | NA | NA | NA | NA | NA | NA | NA | NA | NA | NA
C6F14 | C6F14 | NA | NA | NA | NA | NA | NA | NA | NA | NA | NA
C10F18 | C10F18 | NA | NA | NA | NA | NA | NA | NA | NA | NA | NA
c-C3F6 | c-C3F6 | NA | NA | NA | NA | NA | NA | NA | NA | NA | NA
Unspecified mix of PFCs | Unspecified mix of PFCs | NA | NA | NA | NA | NA | NA | NA | NA | NA | NA
Unspecified mix of HFCs and PFCs | Unspecified mix of HFCs and PFCs | NA | NA | NA | NA | NA | NA | NA | NA | NA | NA
SF6 | SF6 | NA | NA | NA | NA | NA | NA | NA | NA | NA | NA
NF3 | NF3 | NA | NA | NA | NA | NA | NA | NA | NA | NA | NA
Other Industrial Processes
HFC-23 | HFC-23 | NA | NA | NA | NA | NA | NA | NA | NA | NA | NA
HFC-32 | HFC-32 | NA | NA | NA | NA | NA | NA | NA | NA | NA | NA
HFC-41 | HFC-41 | NA | NA | NA | NA | NA | NA | NA | NA | NA | NA
HFC-43-10mee | HFC-43-10mee | NA | NA | NA | NA | NA | NA | NA | NA | NA | NA
HFC-125 | HFC-125 | NA | NA | NA | NA | NA | NA | NA | NA | NA | NA
HFC-134 | HFC-134 | NA | NA | NA | NA | NA | NA | NA | NA | NA | NA
HFC-134a | HFC-134a | NA | NA | NA | NA | NA | NA | NA | NA | NA | NA
HFC-143 | HFC-143 | NA | NA | NA | NA | NA | NA | NA | NA | NA | NA
HFC-143a | HFC-143a | NA | NA | NA | NA | NA | NA | NA | NA | NA | NA
HFC-152 | HFC-152 | NA | NA | NA | NA | NA | NA | NA | NA | NA | NA
HFC-152a | HFC-152a | NA | NA | NA | NA | NA | NA | NA | NA | NA | NA
HFC-161 | HFC-161 | NA | NA | NA | NA | NA | NA | NA | NA | NA | NA
HFC-227ea | HFC-227ea | NA | NA | NA | NA | NA | NA | NA | NA | NA | NA
HFC-236cb | HFC-236cb | NA | NA | NA | NA | NA | NA | NA | NA | NA | NA
HFC-236ea | HFC-236ea | NA | NA | NA | NA | NA | NA | NA | NA | NA | NA
HFC-236fa | HFC-236fa | NA | NA | NA | NA | NA | NA | NA | NA | NA | NA
HFC-245ca | HFC-245ca | NA | NA | NA | NA | NA | NA | NA | NA | NA | NA
HFC-245fa | HFC-245fa | NA | NA | NA | NA | NA | NA | NA | NA | NA | NA
HFC-365mfc | HFC-365mfc | NA | NA | NA | NA | NA | NA | NA | NA | NA | NA
Unspecified mix of HFCs | Unspecified mix of HFCs | NA | NA | NA | NA | NA | NA | NA | NA | NA | NA
CF4 | CF4 | NA | NA | NA | NA | NA | NA | NA | NA | NA | NA
C2F6 | C2F6 | NA | NA | NA | NA | NA | NA | NA | NA | NA | NA
C3F8 | C3F8 | NA | NA | NA | NA | NA | NA | NA | NA | NA | NA
C4F10 | C4F10 | NA | NA | NA | NA | NA | NA | NA | NA | NA | NA
c-C4F8 | c-C4F8 | NA | NA | NA | NA | NA | NA | NA | NA | NA | NA
C5F12 | C5F12 | NA | NA | NA | NA | NA | NA | NA | NA | NA | NA
C6F14 | C6F14 | NA | NA | NA | NA | NA | NA | NA | NA | NA | NA
C10F18 | C10F18 | NA | NA | NA | NA | NA | NA | NA | NA | NA | NA
c-C3F6 | c-C3F6 | NA | NA | NA | NA | NA | NA | NA | NA | NA | NA
Unspecified mix of PFCs | Unspecified mix of PFCs | NA | NA | NA | NA | NA | NA | NA | NA | NA | NA
Unspecified mix of HFCs and PFCs | Unspecified mix of HFCs and PFCs | NA | NA | NA | NA | NA | NA | NA | NA | NA | NA
SF6 | SF6 | NA | NA | NA | NA | NA | NA | NA | NA | NA | NA
NF3 | NF3 | NA | NA | NA | NA | NA | NA | NA | NA | NA | NA
CO2 Captured from Lime Production for Use in Other Processes
HFC-23 | HFC-23 | NA | NA | NA | NA | NA | NA | NA | NA | NA | NA
HFC-32 | HFC-32 | NA | NA | NA | NA | NA | NA | NA | NA | NA | NA
HFC-41 | HFC-41 | NA | NA | NA | NA | NA | NA | NA | NA | NA | NA
HFC-43-10mee | HFC-43-10mee | NA | NA | NA | NA | NA | NA | NA | NA | NA | NA
HFC-125 | HFC-125 | NA | NA | NA | NA | NA | NA | NA | NA | NA | NA
HFC-134 | HFC-134 | NA | NA | NA | NA | NA | NA | NA | NA | NA | NA
HFC-134a | HFC-134a | NA | NA | NA | NA | NA | NA | NA | NA | NA | NA
HFC-143 | HFC-143 | NA | NA | NA | NA | NA | NA | NA | NA | NA | NA
HFC-143a | HFC-143a | NA | NA | NA | NA | NA | NA | NA | NA | NA | NA
HFC-152 | HFC-152 | NA | NA | NA | NA | NA | NA | NA | NA | NA | NA
HFC-152a | HFC-152a | NA | NA | NA | NA | NA | NA | NA | NA | NA | NA
HFC-161 | HFC-161 | NA | NA | NA | NA | NA | NA | NA | NA | NA | NA
HFC-227ea | HFC-227ea | NA | NA | NA | NA | NA | NA | NA | NA | NA | NA
HFC-236cb | HFC-236cb | NA | NA | NA | NA | NA | NA | NA | NA | NA | NA
HFC-236ea | HFC-236ea | NA | NA | NA | NA | NA | NA | NA | NA | NA | NA
HFC-236fa | HFC-236fa | NA | NA | NA | NA | NA | NA | NA | NA | NA | NA
HFC-245ca | HFC-245ca | NA | NA | NA | NA | NA | NA | NA | NA | NA | NA
HFC-245fa | HFC-245fa | NA | NA | NA | NA | NA | NA | NA | NA | NA | NA
HFC-365mfc | HFC-365mfc | NA | NA | NA | NA | NA | NA | NA | NA | NA | NA
Unspecified mix of HFCs | Unspecified mix of HFCs | NA | NA | NA | NA | NA | NA | NA | NA | NA | NA
CF4 | CF4 | NA | NA | NA | NA | NA | NA | NA | NA | NA | NA
C2F6 | C2F6 | NA | NA | NA | NA | NA | NA | NA | NA | NA | NA
C3F8 | C3F8 | NA | NA | NA | NA | NA | NA | NA | NA | NA | NA
C4F10 | C4F10 | NA | NA | NA | NA | NA | NA | NA | NA | NA | NA
c-C4F8 | c-C4F8 | NA | NA | NA | NA | NA | NA | NA | NA | NA | NA
C5F12 | C5F12 | NA | NA | NA | NA | NA | NA | NA | NA | NA | NA
C6F14 | C6F14 | NA | NA | NA | NA | NA | NA | NA | NA | NA | NA
C10F18 | C10F18 | NA | NA | NA | NA | NA | NA | NA | NA | NA | NA
c-C3F6 | c-C3F6 | NA | NA | NA | NA | NA | NA | NA | NA | NA | NA
Unspecified mix of PFCs | Unspecified mix of PFCs | NA | NA | NA | NA | NA | NA | NA | NA | NA | NA
Unspecified mix of HFCs and PFCs | Unspecified mix of HFCs and PFCs | NA | NA | NA | NA | NA | NA | NA | NA | NA | NA
SF6 | SF6 | NA | NA | NA | NA | NA | NA | NA | NA | NA | NA
NF3 | NF3 | NA | NA | NA | NA | NA | NA | NA | NA | NA | NA
2.F.1.a Refrigeration and Air Conditioning - Commercial Refrigeration
HFC-23 | HFC-23 | NA | NA | NA | NA | NA | NA | NA | NA | NA | NA
HFC-32 | HFC-32 | IE | IE | IE | IE | IE | IE | IE | IE | IE | NA
HFC-41 | HFC-41 | NA | NA | NA | NA | NA | NA | NA | NA | NA | NA
HFC-43-10mee | HFC-43-10mee | NA | NA | NA | NA | NA | NA | NA | NA | NA | NA
HFC-125 | HFC-125 | IE | IE | IE | IE | IE | IE | IE | IE | IE | NA
HFC-134 | HFC-134 | NA | NA | NA | NA | NA | NA | NA | NA | NA | NA
HFC-134a | HFC-134a | IE | IE | IE | IE | IE | IE | IE | IE | IE | NA
HFC-143 | HFC-143 | NA | NA | NA | NA | NA | NA | NA | NA | NA | NA
HFC-143a | HFC-143a | IE | IE | IE | IE | IE | IE | IE | IE | IE | NA
HFC-152 | HFC-152 | NA | NA | NA | NA | NA | NA | NA | NA | NA | NA
HFC-152a | HFC-152a | NA | NA | NA | NA | NA | NA | NA | NA | NA | NA
HFC-161 | HFC-161 | NA | NA | NA | NA | NA | NA | NA | NA | NA | NA
HFC-227ea | HFC-227ea | NA | NA | NA | NA | NA | NA | NA | NA | NA | NA
HFC-236cb | HFC-236cb | NA | NA | NA | NA | NA | NA | NA | NA | NA | NA
HFC-236ea | HFC-236ea | NA | NA | NA | NA | NA | NA | NA | NA | NA | NA
HFC-236fa | HFC-236fa | NA | NA | NA | NA | NA | NA | NA | NA | NA | NA
HFC-245ca | HFC-245ca | NA | NA | NA | NA | NA | NA | NA | NA | NA | NA
HFC-245fa | HFC-245fa | NA | NA | NA | NA | NA | NA | NA | NA | NA | NA
HFC-365mfc | HFC-365mfc | NA | NA | NA | NA | NA | NA | NA | NA | NA | NA
Unspecified mix of HFCs | Unspecified mix of HFCs | NA | NA | NA | NA | NA | NA | NA | NA | NA | NA
CF4 | CF4 | NA | NA | NA | NA | NA | NA | NA | NA | NA | NA
C2F6 | C2F6 | NA | NA | NA | NA | NA | NA | NA | NA | NA | NA
C3F8 | C3F8 | NA | NA | NA | NA | NA | NA | NA | NA | NA | NA
C4F10 | C4F10 | NA | NA | NA | NA | NA | NA | NA | NA | NA | NA
c-C4F8 | c-C4F8 | NA | NA | NA | NA | NA | NA | NA | NA | NA | NA
C5F12 | C5F12 | NA | NA | NA | NA | NA | NA | NA | NA | NA | NA
C6F14 | C6F14 | NA | NA | NA | NA | NA | NA | NA | NA | NA | NA
C10F18 | C10F18 | NA | NA | NA | NA | NA | NA | NA | NA | NA | NA
c-C3F6 | c-C3F6 | NA | NA | NA | NA | NA | NA | NA | NA | NA | NA
Unspecified mix of PFCs | Unspecified mix of PFCs | NA | NA | NA | NA | NA | NA | NA | NA | NA | NA
Unspecified mix of HFCs and PFCs | Unspecified mix of HFCs and PFCs | IE | IE | IE | IE | IE | IE | IE | IE | IE | NA
SF6 | SF6 | NA | NA | NA | NA | NA | NA | NA | NA | NA | NA
NF3 | NF3 | NA | NA | NA | NA | NA | NA | NA | NA | NA | NA
2.F.1.b Refrigeration and Air Conditioning - Transport Refrigeration
HFC-23 | HFC-23 | NA | NA | NA | NA | NA | NA | NA | NA | NA | NA
HFC-32 | HFC-32 | IE | IE | IE | IE | IE | IE | IE | IE | IE | NA
HFC-41 | HFC-41 | NA | NA | NA | NA | NA | NA | NA | NA | NA | NA
HFC-43-10mee | HFC-43-10mee | NA | NA | NA | NA | NA | NA | NA | NA | NA | NA
HFC-125 | HFC-125 | IE | IE | IE | IE | IE | IE | IE | IE | IE | NA
HFC-134 | HFC-134 | NA | NA | NA | NA | NA | NA | NA | NA | NA | NA
HFC-134a | HFC-134a | IE | IE | IE | IE | IE | IE | IE | IE | IE | NA
HFC-143 | HFC-143 | NA | NA | NA | NA | NA | NA | NA | NA | NA | NA
HFC-143a | HFC-143a | IE | IE | IE | IE | IE | IE | IE | IE | IE | NA
HFC-152 | HFC-152 | NA | NA | NA | NA | NA | NA | NA | NA | NA | NA
HFC-152a | HFC-152a | NA | NA | NA | NA | NA | NA | NA | NA | NA | NA
HFC-161 | HFC-161 | NA | NA | NA | NA | NA | NA | NA | NA | NA | NA
HFC-227ea | HFC-227ea | NA | NA | NA | NA | NA | NA | NA | NA | NA | NA
HFC-236cb | HFC-236cb | NA | NA | NA | NA | NA | NA | NA | NA | NA | NA
HFC-236ea | HFC-236ea | NA | NA | NA | NA | NA | NA | NA | NA | NA | NA
HFC-236fa | HFC-236fa | NA | NA | NA | NA | NA | NA | NA | NA | NA | NA
HFC-245ca | HFC-245ca | NA | NA | NA | NA | NA | NA | NA | NA | NA | NA
HFC-245fa | HFC-245fa | NA | NA | NA | NA | NA | NA | NA | NA | NA | NA
HFC-365mfc | HFC-365mfc | NA | NA | NA | NA | NA | NA | NA | NA | NA | NA
Unspecified mix of HFCs | Unspecified mix of HFCs | NA | NA | NA | NA | NA | NA | NA | NA | NA | NA
CF4 | CF4 | NA | NA | NA | NA | NA | NA | NA | NA | NA | NA
C2F6 | C2F6 | NA | NA | NA | NA | NA | NA | NA | NA | NA | NA
C3F8 | C3F8 | NA | NA | NA | NA | NA | NA | NA | NA | NA | NA
C4F10 | C4F10 | NA | NA | NA | NA | NA | NA | NA | NA | NA | NA
c-C4F8 | c-C4F8 | NA | NA | NA | NA | NA | NA | NA | NA | NA | NA
C5F12 | C5F12 | NA | NA | NA | NA | NA | NA | NA | NA | NA | NA
C6F14 | C6F14 | NA | NA | NA | NA | NA | NA | NA | NA | NA | NA
C10F18 | C10F18 | NA | NA | NA | NA | NA | NA | NA | NA | NA | NA
c-C3F6 | c-C3F6 | NA | NA | NA | NA | NA | NA | NA | NA | NA | NA
Unspecified mix of PFCs | Unspecified mix of PFCs | NA | NA | NA | NA | NA | NA | NA | NA | NA | NA
Unspecified mix of HFCs and PFCs | Unspecified mix of HFCs and PFCs | IE | IE | IE | IE | IE | IE | IE | IE | IE | NA
SF6 | SF6 | NA | NA | NA | NA | NA | NA | NA | NA | NA | NA
NF3 | NF3 | NA | NA | NA | NA | NA | NA | NA | NA | NA | NA
2.F.2.a Foam Blowing Agents - Closed Cells
HFC-23 | HFC-23 | NA | NA | NA | NA | NA | NA | NA | NA | NA | NA
HFC-32 | HFC-32 | NA | NA | NA | NA | NA | NA | NA | NA | NA | NA
HFC-41 | HFC-41 | NA | NA | NA | NA | NA | NA | NA | NA | NA | NA
HFC-125 | HFC-125 | NA | NA | NA | NA | NA | NA | NA | NA | NA | NA
HFC-134 | HFC-134 | NA | NA | NA | NA | NA | NA | NA | NA | NA | NA
HFC-134a | HFC-134a | IE | IE | IE | IE | IE | IE | IE | IE | IE | NA
HFC-143 | HFC-143 | NA | NA | NA | NA | NA | NA | NA | NA | NA | NA
HFC-143a | HFC-143a | NA | NA | NA | NA | NA | NA | NA | NA | NA | NA
HFC-152 | HFC-152 | NA | NA | NA | NA | NA | NA | NA | NA | NA | NA
HFC-152a | HFC-152a | NA | NA | NA | NA | NA | NA | NA | NA | NA | NA
HFC-161 | HFC-161 | NA | NA | NA | NA | NA | NA | NA | NA | NA | NA
HFC-227ea | HFC-227ea | NA | NA | NA | NA | NA | NA | NA | NA | NA | NA
HFC-236cb | HFC-236cb | NA | NA | NA | NA | NA | NA | NA | NA | NA | NA
HFC-236ea | HFC-236ea | NA | NA | NA | NA | NA | NA | NA | NA | NA | NA
HFC-236fa | HFC-236fa | NA | NA | NA | NA | NA | NA | NA | NA | NA | NA
HFC-245ca | HFC-245ca | NA | NA | NA | NA | NA | NA | NA | NA | NA | NA
HFC-245fa | HFC-245fa | NA | NA | NA | NA | NA | NA | NA | NA | NA | NA
HFC-365mfc | HFC-365mfc | NA | NA | NA | NA | NA | NA | NA | NA | NA | NA
Unspecified mix of HFCs | Unspecified mix of HFCs | NA | NA | NA | NA | NA | NA | NA | NA | NA | NA
CF4 | CF4 | NA | NA | NA | NA | NA | NA | NA | NA | NA | NA
C2F6 | C2F6 | NA | NA | NA | NA | NA | NA | NA | NA | NA | NA
C3F8 | C3F8 | NA | NA | NA | NA | NA | NA | NA | NA | NA | NA
C4F10 | C4F10 | NA | NA | NA | NA | NA | NA | NA | NA | NA | NA
c-C4F8 | c-C4F8 | NA | NA | NA | NA | NA | NA | NA | NA | NA | NA
C5F12 | C5F12 | NA | NA | NA | NA | NA | NA | NA | NA | NA | NA
C6F14 | C6F14 | NA | NA | NA | NA | NA | NA | NA | NA | NA | NA
C10F18 | C10F18 | NA | NA | NA | NA | NA | NA | NA | NA | NA | NA
c-C3F6 | c-C3F6 | NA | NA | NA | NA | NA | NA | NA | NA | NA | NA
Unspecified mix of PFCs | Unspecified mix of PFCs | NA | NA | NA | NA | NA | NA | NA | NA | NA | NA
Unspecified mix of HFCs and PFCs | Unspecified mix of HFCs and PFCs | IE | IE | IE | IE | IE | IE | IE | IE | IE | NA
SF6 | SF6 | NA | NA | NA | NA | NA | NA | NA | NA | NA | NA
NF3 | NF3 | NA | NA | NA | NA | NA | NA | NA | NA | NA | NA
2.F.2.b Foam Blowing Agents - Open Cells
HFC-23 | HFC-23 | NA | NA | NA | NA | NA | NA | NA | NA | NA | NA
HFC-32 | HFC-32 | NA | NA | NA | NA | NA | NA | NA | NA | NA | NA
HFC-41 | HFC-41 | NA | NA | NA | NA | NA | NA | NA | NA | NA | NA
HFC-43-10mee | HFC-43-10mee | NA | NA | NA | NA | NA | NA | NA | NA | NA | NA
HFC-125 | HFC-125 | NA | NA | NA | NA | NA | NA | NA | NA | NA | NA
HFC-134 | HFC-134 | NA | NA | NA | NA | NA | NA | NA | NA | NA | NA
HFC-134a | HFC-134a | IE | IE | IE | IE | IE | IE | IE | IE | IE | NA
HFC-143 | HFC-143 | NA | NA | NA | NA | NA | NA | NA | NA | NA | NA
HFC-143a | HFC-143a | NA | NA | NA | NA | NA | NA | NA | NA | NA | NA
HFC-152 | HFC-152 | NA | NA | NA | NA | NA | NA | NA | NA | NA | NA
HFC-152a | HFC-152a | NA | NA | NA | NA | NA | NA | NA | NA | NA | NA
HFC-161 | HFC-161 | NA | NA | NA | NA | NA | NA | NA | NA | NA | NA
HFC-227ea | HFC-227ea | NA | NA | NA | NA | NA | NA | NA | NA | NA | NA
HFC-236cb | HFC-236cb | NA | NA | NA | NA | NA | NA | NA | NA | NA | NA
HFC-236ea | HFC-236ea | NA | NA | NA | NA | NA | NA | NA | NA | NA | NA
HFC-236fa | HFC-236fa | NA | NA | NA | NA | NA | NA | NA | NA | NA | NA
HFC-245ca | HFC-245ca | NA | NA | NA | NA | NA | NA | NA | NA | NA | NA
HFC-245fa | HFC-245fa | NA | NA | NA | NA | NA | NA | NA | NA | NA | NA
HFC-365mfc | HFC-365mfc | NA | NA | NA | NA | NA | NA | NA | NA | NA | NA
Unspecified mix of HFCs | Unspecified mix of HFCs | NA | NA | NA | NA | NA | NA | NA | NA | NA | NA
CF4 | CF4 | NA | NA | NA | NA | NA | NA | NA | NA | NA | NA
C2F6 | C2F6 | NA | NA | NA | NA | NA | NA | NA | NA | NA | NA
C3F8 | C3F8 | NA | NA | NA | NA | NA | NA | NA | NA | NA | NA
C4F10 | C4F10 | NA | NA | NA | NA | NA | NA | NA | NA | NA | NA
c-C4F8 | c-C4F8 | NA | NA | NA | NA | NA | NA | NA | NA | NA | NA
C5F12 | C5F12 | NA | NA | NA | NA | NA | NA | NA | NA | NA | NA
C6F14 | C6F14 | NA | NA | NA | NA | NA | NA | NA | NA | NA | NA
C10F18 | C10F18 | NA | NA | NA | NA | NA | NA | NA | NA | NA | NA
c-C3F6 | c-C3F6 | NA | NA | NA | NA | NA | NA | NA | NA | NA | NA
Unspecified mix of PFCs | Unspecified mix of PFCs | NA | NA | NA | NA | NA | NA | NA | NA | NA | NA
Unspecified mix of HFCs and PFCs | Unspecified mix of HFCs and PFCs | IE | IE | IE | IE | IE | IE | IE | IE | IE | NA
SF6 | SF6 | NA | NA | NA | NA | NA | NA | NA | NA | NA | NA
NF3 | NF3 | NA | NA | NA | NA | NA | NA | NA | NA | NA | NA
2.F.3 Fire Protection
HFC-23 | HFC-23 | IE | IE | IE | IE | IE | IE | IE | IE | IE | NA
HFC-32 | HFC-32 | NA | NA | NA | NA | NA | NA | NA | NA | NA | NA
HFC-41 | HFC-41 | NA | NA | NA | NA | NA | NA | NA | NA | NA | NA
HFC-43-10mee | HFC-43-10mee | NA | NA | NA | NA | NA | NA | NA | NA | NA | NA
HFC-125 | HFC-125 | IE | IE | IE | IE | IE | IE | IE | IE | IE | NA
HFC-134 | HFC-134 | NA | NA | NA | NA | NA | NA | NA | NA | NA | NA
HFC-134a | HFC-134a | NA | NA | NA | NA | NA | NA | NA | NA | NA | NA
HFC-143 | HFC-143 | NA | NA | NA | NA | NA | NA | NA | NA | NA | NA
HFC-143a | HFC-143a | NA | NA | NA | NA | NA | NA | NA | NA | NA | NA
HFC-152 | HFC-152 | NA | NA | NA | NA | NA | NA | NA | NA | NA | NA
HFC-152a | HFC-152a | NA | NA | NA | NA | NA | NA | NA | NA | NA | NA
HFC-161 | HFC-161 | NA | NA | NA | NA | NA | NA | NA | NA | NA | NA
HFC-227ea | HFC-227ea | NA | NA | NA | NA | NA | NA | NA | NA | NA | NA
HFC-236cb | HFC-236cb | NA | NA | NA | NA | NA | NA | NA | NA | NA | NA
HFC-236ea | HFC-236ea | NA | NA | NA | NA | NA | NA | NA | NA | NA | NA
HFC-236fa | HFC-236fa | IE | IE | IE | IE | IE | IE | IE | IE | IE | NA
HFC-245ca | HFC-245ca | NA | NA | NA | NA | NA | NA | NA | NA | NA | NA
HFC-245fa | HFC-245fa | NA | NA | NA | NA | NA | NA | NA | NA | NA | NA
HFC-365mfc | HFC-365mfc | NA | NA | NA | NA | NA | NA | NA | NA | NA | NA
Unspecified mix of HFCs | Unspecified mix of HFCs | NA | NA | NA | NA | NA | NA | NA | NA | NA | NA
CF4 | CF4 | IE | IE | IE | IE | IE | IE | IE | IE | IE | NA
C2F6 | C2F6 | NA | NA | NA | NA | NA | NA | NA | NA | NA | NA
C3F8 | C3F8 | NA | NA | NA | NA | NA | NA | NA | NA | NA | NA
C4F10 | C4F10 | NA | NA | NA | NA | NA | NA | NA | NA | NA | NA
c-C4F8 | c-C4F8 | NA | NA | NA | NA | NA | NA | NA | NA | NA | NA
C5F12 | C5F12 | NA | NA | NA | NA | NA | NA | NA | NA | NA | NA
C6F14 | C6F14 | NA | NA | NA | NA | NA | NA | NA | NA | NA | NA
C10F18 | C10F18 | NA | NA | NA | NA | NA | NA | NA | NA | NA | NA
c-C3F6 | c-C3F6 | NA | NA | NA | NA | NA | NA | NA | NA | NA | NA
Unspecified mix of PFCs | Unspecified mix of PFCs | NA | NA | NA | NA | NA | NA | NA | NA | NA | NA
Unspecified mix of HFCs and PFCs | Unspecified mix of HFCs and PFCs | IE | IE | IE | IE | IE | IE | IE | IE | IE | NA
SF6 | SF6 | NA | NA | NA | NA | NA | NA | NA | NA | NA | NA
NF3 | NF3 | NA | NA | NA | NA | NA | NA | NA | NA | NA | NA
.
NOTE: In the case of prompt emissions (such as from aerosols, open cells, and some of the solvents), the consumption in the same year should be reported as consumption in new manufactured products and consumption in the previous year - as in operational stock. Use column for emissions from manufacturing to also report installation emissions. Use the column for emissions from stock to report emissions from use, leakage, servicing and maintenance. Disposal emissions could also include emissions from recycling and destruction.
(1) The implied emission factors (IEFs) are estimated on the basis of gross emissions as follows: IEF = emissions / activity data (AD).
(2) Final emissions are to be reported (after subtracting the amounts of emission recovery, oxidation, destruction or transformation).
(3) Amounts of emission recovery, oxidation, destruction or transformation, including from disposal emissions, where applicable.
(4) Fugitive emissions include emissions from fluorinated gas (F-gas) production. Some of the possible activities include the telomerization process used in the production of fluorochemicals fluids and polymers, photo oxidation of tetrafluoroethylene to make fluorochemical fluids, sulphur hexafluoride (SF6) production, halogen exchange processes to make low-boiling PFCs like C2F6 and CF4, HFC 134a and 245fa, NF3 manufacturing, and production of uranium hexafluoride, of fluorinated monomers (e.g. tetrafluoroethylene and hexafluoropropylene), and of fluorochemical agrochemicals and/or anesthetics. Both production and handling losses are to be included.
(5) According to the 2006 IPCC Guidelines possible SF6 from casting are to be included under Mg production. However, in the current CRF a separate subcategory exists and is reported by Parties.
(6) Include emissions from cover gases and generated secondary compounds in the Mg foundries.
(7) Include data for the consumption of the F-gases in the process, i.e. use (filling) during manufacture. The emissions include evaporative losses and by-product emissions. In the case of by-product emissions, include a separate row and include the information on the relevant AD in the documentation box of the table.
(8) Could include emissions from micro-electromechanical systems, hard disk drive manufacturing, device testing, and vapour phase reflow soldering.
(9) Emissions may include HFCs and PFCs used in sterilization equipment, for tobacco expansion applications, as solvents in the manufacture of adhesives, coating and inks.
(10) Include data on electrical switchgear gas, gas circuit breakers, high voltage gas-insulated lines, outdoor gas-insulated instrument transformers and other equipment. Emissions and AD from equipment installation onsite should be reported under manufacturing for equipment installed within the country (also if handled by a foreign manufacturer).
(11) Category includes SF6 and PFCs used in military applications (e.g. in airborne radar systems and heat transfer fluids in high-powered electronic applications), SF6 used in university and research, and PFCs used as heat transfer fluids in commercial and consumer applications, used in cosmetics and in medical applications, and other.
Documentation box:
• Parties should provide detailed explanations on the industrial processes sector in chapter 4: industrial processes (CRF sector 2) of the national inventory report (NIR). Use this documentation box to provide references to relevant sections of the NIR if any additional information and/or further details are needed to understand the content of this table.
• Where only aggregate figures for activity data are provided, e.g. due to reasons of confidentiality (see footnote 1 to table 2(II)), a note indicating this should be provided in this documentation box.
• Where applying tier 2 and country-specific methods, specify any other relevant activity data used in this documentation box, including a reference to the section of the NIR where more detailed information can be found.
• Use this documentation box for providing clarification on emission recovery, oxidation, destruction and/or transformation, and provide a reference to the section of the NIR where more detailed information can be found.
Documentation box
Documentation box | 2.B.10/1993: 2.B.10: Activity data represents CO2 used for Food & Beverage end-use applications only.
Documentation box
Documentation box
Documentation box
Documentation box | 2.E.1/1993: Estimates of consumption of HFCs, PFCs, SF6, NF3 and N2O are developed using bottom-up approaches, including models and emissions reports from end users. Since CRF table 2(I).A-H does not allow for reporting N2O emissions under category 2.E.1, emissions of N2O from semiconductor manufacturing are reported under 2.H3.
Documentation box
Documentation box
Documentation box
Documentation box
Documentation box | 2.F.1/1993: NA
Documentation box
Documentation box
Documentation box
Documentation box
Documentation box
Documentation box
Documentation box
Documentation box
Documentation box
Documentation box
Documentation box
Note on E524: Included in source estimates.

## Table3s1
TABLE 3 SECTORAL REPORT FOR AGRICULTURE | [5 empty] | Inventory 1993
(Sheet 1 of 2) | [5 empty] | Submission 2023 v1
UNITED STATES OF AMERICA
GREENHOUSE GAS SOURCE AND | CO2 | CH4 | N2O | NOx | CO | NMVOC
SINK CATEGORIES | (kt)
3. Total agriculture | 6437.9764 | 9009.6259 | 1143.49 | 13.6371 | 324.6231 | 0.02481
I. Livestock |  | 8310.3306 | 46.8967 |  |  | IE,NA
A. Enteric fermentation |  | 6834.9253
1. Cattle(1) |  | 6586.5314
Option A:
Dairy cattle
Non-dairy cattle
Option B:
Mature dairy cattle
Other mature cattle
Growing cattle
Option C (country-specific):
Other (as specified in table 3(I).A) |  | 6586.5314
Steer Stocker |  | 637.1948
Heifer Stocker |  | 343.8905
Beef Cows |  | 3030.6884
Dairy Replacements |  | 264.481
Beef Replacements |  | 307.8611
Steer Feedlot |  | 241.756
Heifer Feedlot |  | 124.6235
Bulls |  | 214.4047
Dairy Cows |  | 1173.9657
Beef Calves |  | 187.4911
Dairy Calves |  | 60.1745
2. Sheep |  | 91.809
3. Swine |  | 87.0238
4. Other livestock |  | 69.5611
Camels |  | NE
Goats |  | 22.1648
Horses |  | 40.3855
Mules and Asses |  | 0.78796
Poultry |  | NE
Other (please specify) |  | 6.2228
Other |  | 6.2228
B. Manure management |  | 1475.4052 | 46.8967 |  |  | IE,NA
1. Cattle(1) |  | 660.4557 | 36.7371 |  |  | IE,NA
Option A:
Dairy cattle
Non-dairy cattle
Option B:
Mature dairy cattle
Other mature cattle
Growing cattle
Option C (country-specific):
Other (as specified in table 3(I).B) |  | 660.4557 | 36.7371 |  |  | IE,NA
Dairy Cattle |  | IE | IE |  |  | IE
Non-Dairy Cattle |  | IE | IE |  |  | IE
Steer Stocker |  | 5.6753 | IE |  |  | IE
Heifer Stocker |  | 3.2862 | IE |  |  | IE
Beef Cows |  | 28.4746 | IE |  |  | IE
Dairy Replacements |  | 6.5889 | 7.3305 |  |  | IE
Beef Replacements |  | 2.5212 | IE |  |  | IE
Steer Feedlot |  | 13.0919 | 12.8071 |  |  | NA
Heifer Feedlot |  | 6.7474 | 6.2556 |  |  | IE
Bulls |  | 2.017 | IE |  |  | IE
Dairy Cows |  | 588.7264 | 10.3438 |  |  | IE
Beef Calves |  | 2.5696 | IE |  |  | IE
Dairy Calves |  | 0.75726 | IE |  |  | IE
2. Sheep |  | 2.8709 | 0.44307 |  |  | NA
3. Swine |  | 677.1262 | 4.3678 |  |  | NA
4. Other livestock |  | 134.9524 | 5.3487 |  |  | NA
Camels |  | NE | NE |  |  | NA
Goats |  | 0.33508 | 0.073001 |  |  | NA
Horses |  | 4.2216 | 0.31015 |  |  | NA
Mules and Asses |  | 0.031077 | 0.0031466 |  |  | NA
Poultry |  | 130.2994 | 4.9624 |  |  | NA
Other (please specify) |  | 0.06522 | IE |  |  | NA
Other |  | 0.06522 | IE |  |  | NA
5. Indirect N2O emissions |  |  | IE
Note: All footnotes for this table are given at the end of the table on sheet 2.

## Table3s2
TABLE 3 SECTORAL REPORT FOR AGRICULTURE | [5 empty] | Inventory 1993
(Sheet 2 of 2) | [5 empty] | Submission 2023 v1
UNITED STATES OF AMERICA
GREENHOUSE GAS SOURCE AND | CO2 | CH4 | N2O | NOx | CO | NMVOC
SINK CATEGORIES | (kt)
C. Rice cultivation |  | 683.8528 |  |  |  | NA
D. Agricultural soils(2) (3) (4) |  | NA | 1096.0153 | NA | NA | NA
E. Prescribed burning of savannas |  | IE | IE | IE | IE | NA
F. Field burning of agricultural residues |  | 15.4426 | 0.57808 | 13.6348 | 324.6203 | NA
G. Liming | 3801.4041
H. Urea application | 2636.5723
I. Other carbon-containing fertilizers | NA
J. Other (please specify) | NA | NA | NA | 0.0023475 | 0.0028116 | 0.02481
.
(1) The sum for cattle would be calculated on the basis of entries made under either option A (dairy and non-dairy cattle), option B (mature dairy cattle, other mature cattle and growing cattle) or option C (other disaggreagtion of cattle categories).
(2) Categories reported under "Agricultural soils" are those reported under table 3.D.
(3) Direct nitrous oxide (N2O) emissions generated by manure in the system "Pasture, range and paddock" are to be reported under the category "Direct N2O emissions from managed soils". See also section 10.5 of Volume 4 of the 2006 IPCC Guidelines.
(4) Indirect N2O emissions generated by manure in the system "Pasture, range and paddock" are to be reported under the category "Indirect N2O emissions from managed soils". See also section 10.5 of Volume 4 of the 2006 IPCC Guidelines.
Note: The 2006 IPCC Guidelines do not provide methodologies for the calculation of methane (CH4) emissions and CH4 and N2O removals from agricultural soils, or carbon dioxide (CO2) emissions from prescribed burning of savannas and field burning of agricultural residues. Parties that have estimated such emissions should provide, in the national inventory report (NIR), additional information (activity data and emission factors) used to derive these estimates and include a reference to the section of the NIR in the documentation box of the corresponding Sectoral background data tables.
Documentation box:
• Parties should provide detailed explanations on the agriculture sector in chapter 5: Agriculture (CRF sector 3) of the NIR. Use this documentation box to provide references to relevant sections of the NIR if any additional information and/or further details are needed to understand the content of this table.
• If estimates are reported under category 3(II).H.Other, use this documentation box to provide information regarding activities covered under this category and to provide reference to the section in the NIR where background information can be found.
Documentation box | 3./1993: 3.B.2.2 Sheep\Manure Management N2O: Nitrogen Excretion rate and NeX per MMS are allocated to specific sheep type (OF and NOF). 3./1993: 3.B.1.2 Sheep Not on Feed\Manure Management: Emissions and WMS system/MCF by WMS and region are included in total Sheep category, listed under Sheep On Feed and Sheep Not On Feed as "IE". Many manure management systems may exist, but are not estimated (reported as "NE") due to a lack of available data. 3./1993: 3.B.1.1 CH4 Dairy Replacements: Allocation by climate region (Cool and Temperate) for Other WMS system is not estimated due to lack of data. 3./1993: 3.A.2 Enteric Fermentation (Sheep) - Average CH4 conversion rates are not included and listed as "NA". Total emissions for Sheep include both Sheep on Feed and Sheep Not On Feed. Disaggregated sheep populations by Sheep On Feed and Sheep Not ON Feed are provided for reporting/transparency purposes, and total sheep populations and emissions are listed here as "IE". 3./1993: 3.B.1.1 CH4 Steer Feedlot: Allocation by climate region (Cool and Temperate) for Other WMS system is not estimated due to lack of data. 3./1993: 3.B.1.1 CH4 Beef Cows: MCFs and Allocation by Climate Region (for Cool and Temperate climates) are included in total non-dairy cattle values in CRF. Allocation by climate region (Cool and Temperate) for Other WMS system is not estimated due to lack of data. 3./1993: 3.B.1 Manure Management (CH4): Digester-only emissions not calculated separately, included in total emissions. Solid storage and dry lot MCFs and allocation by climate region are calculated separately. For "Other" AWMS, manure management systems may exist but are not estimated due to lack of data. Emissions and other parameters (e.g. population, typcal animal mass, VS daily excretion) as well as additional information (for Tier 2) are allocated to specific cattle types. 3./1993: 3.A.3 Enteric Fermentation\Swine (120-179 lbs): Disaggregated swine categories are provided to show the breakdown of swine populations and emissions by subcategory for reporting and transparency purposes. 3./1993: Remote sensing data were used in combination with a resource survey to estimate non-CO2 emissions from agricultural residue burning, which does not identify any burned area in sugarcane. To illustrate, there were about 340,000 ha of sugarcane harvested in the United States during 2017 out of total cropland area of 163,065,000 hectares. The area for sugarcane production is not captured in this survey, which is not necessarily surprising given the small area relative to the entire land base. This potential gap in the activity data will be re-evaluated in a future inventory using other datasets. 3./1993: 3.C.2.1 Flood Prone: All rice grown in the U.S. is on continuously flooded fields. 3./1993: 3.B.2.1 Dairy Cattle, Manure Management: (N2O) - From 1990 to 2017, N2O emissions from Dairy and Non-dairy cattle are allocated to their specific cattle type. For cattle types with N2O emissions listed as "IE" (not including Dairy and Non-Dairy Cattle), emissions are included under Agricultural Soil Management - Pasture, Range & Paddock emissions. Digester-only emissions not calculated separately, included in total emissions. Nitrogen excretion is calculated as the total nitrogen excreted by all animal subpopulations divided by the total animal population. Animal waste management system usage for dairy cattle and swine is based on the distribution of these animal populations by farm size. For animals housed on drylots (e.g., dairy heifers, beef cattle on feed), the amount of nitrogen collected in liquid storage systems from runoff was also estimated. (CH4) The inventory is performed at the state level for cattle, swine, and poultry. For purposes of compiling information in the tables above, each state was assigned to a climate region based on its average annual temperature. Typical animal mass, VS daily excretion, and Bo are calculated as weighted average values based on the breakout of the animal population by subpopulations (e.g., beef cattle on feed, market swine <50 pounds). Methane emissions include reductions due to anaerobic digestion (AD); the methane emissions estimates presented here correspond to the methane emissions presented in Annex 3.11. CRF tables require the calculation of weighted variables for emission calculations (Bo, MCFs, TAM, etc). The calculation of weighted variables takes into account the AD emission reductions, and calculations using the weighted variables recreate the total methane emissions with AD emissions reductions. See the NIR, Annex 3 for Manure Management (Annex 3.11), for detailed explanation of the calculation of MCF per animal group and waste management system. A country-specific method is used for MCFs for lagoon and other liquid systems, resulting in a large data set of state-level MCFs which are more appropriately presented in Annex 3 of the NIR. This follows the instructions of the latest UNFCCC reporting guidelines for CRF tables as presented in FCCC/CP/2002/8. 3./1993: 3.B.1.1 CH4 Bulls: Allocation by climate region (Cool and Temperate) for Other, Daily Spread, Dry lot, or Liquid WMS systems may exist but are not estimated due to lack of data. 3./1993: 3.B.2.1 Steer Stocker (N2O) - These emissions are included under Agricultural Soil Management-Pasture, Range & Paddock emissions (3.D.a.3) 3./1993: 3.B.2.1 Dairy Calves (N2O) - These emissions are included under Agricultural Soil Management-Pasture, Range & Paddock emissions (3.D.a.3) 3./1993: 3.B.1 Manure Management (CH4): Digester-only emissions not calculated separately, included in total emissions. Solid storage and dry lot MCFs and allocation by climate region are calculated separately. Therefore, for non-dairy cattle, assume values presented represent dry lot. For "Other" AWMS, manure management systems may exist but are not estimated due to lack of data. Emissions and other parameters (e.g. population, typcal animal mass, VS daily excretion) as well as additional information (for Tier 2) are allocated to specific cattle types. Within manure management, Heifer Stockers and Beef replacements are combined into Not on Feed Heifers. Only for the purposes of the CRFs are these individual cattle types split out. See documentation boxes for assumptions. 3./1993: 3.D.2: Indirect nitrous oxide (N2O) emissions are estimated using a combination of Tier 1 and 3 methods. 3./1993: 3.A.3 Enteric Fermentation\Swine (50-119 lbs): Disaggregated swine categories are provided to show the breakdown of swine populations and emissions by subcategory for reporting and transparency purposes. From 1990-2007, USDA data reflected swine 60 lb-119 instead of 50-119 lbs. 3./1993: Manure Management/Other: American Bison. Table 3s1, 3.B.4 Other (please specify), this other animal category is "American Bison". 3./1993: 3.B.2.1 Beef Cows (N2O) - These emissions are included under Agricultural Soil Management-Pasture, Range & Paddock emissions (3.D.a.3) 3./1993: 3.B.1.1 CH4 Dairy Cows: Allocation by climate region (Cool and Temperate) for Other WMS system is not estimated due to lack of data. Solid storage and dry lot MCFs and allocation by climate region are calculated separately. Digester-only emissions not calculated separately, included in total emissions. 3./1993: 3.A.3 Enteric Fermentation\Swine (breeding): Disaggregated swine categories are provided to show the breakdown of swine populations and emissions by subcategory for reporting and transparency purposes. 3./1993: 3.A.2 Enteric Fermentation (Sheep)/On Feed - Average CH4 conversion rates are not included and listed as "NA". Disaggregated sheep populations and emissions by Sheep On Feed and Sheep Not ON Feed are reported in these subcategories. 3./1993: 3.D.1: Direct nitrous oxide (N2O) emissions are estimated using Tier 1 methods. 3./1993: 3.B.2.1 Beef Calves (N2O) - These emissions are included under Agricultural Soil Management-Pasture, Range & Paddock emissions (3.D.a.3) 3./1993: 3.B.1.3 Swine\Manure Management\Methane(CH4) - Total swine populations from the aggregation of swine subcategories may result in slightly different value than presented in the NIR due to independent rounding. Total swine populations, TAM, VS daily excretion and emissions are reported under individual swine types. 3./1993: 3.B.1.1 CH4 Beef Replacements: Allocation by climate region (Cool and Temperate) for Other, Daily Spread, Dry lot, or Liquid WMS systems may exist but are not estimated due to lack of data. Within manure management, Heifer Stockers and Beef replacements are combined info Not on Feed Heifers. For the purposes of the CRFs, Beef replacements are assumed to have the same WMS distribution and CH4 producing potential (average) as Not on Feed Heifers. 3./1993: 3.C.1.2.2 Intermittently Flooded\Multiple Aeration: All rice grown in the U.S. is on continuously flooded fields. 3./1993: 3.B.1.3 Market Swine 120-179 lb\Manure Management\Methane(CH4) - CH4 Producing Potential (average) is included in total Swine (3.B.1.3.). Many manure management types may exist, but are "NE" due to a lack of available data. For digesters, digester-only emissions are not calculated separately ("NE"), they are included in total emissions. 3./1993: 3.B.2.4: Camels (Camels and Llamas) (N2O): There is no significant population of camels in the United States. See Annex 5 of the NIR. 3./1993: 3.B.1.1 CH4 Heifer Feedlot: Allocation by climate region (Cool and Temperate) for Other WMS system is not estimated due to lack of data. 3./1993: 3.B.1.3 Market Swine less than 50 lb\Manure Management\Methane(CH4) - CH4 Producing Potential (average) is included in total Swine (3.B.1.3.). Many manure management types may exist, but are "NE" due to a lack of available data. For digesters, digester-only emissions are not calculated separately ("NE"), they are included in total emissions. 3./1993: 3.D.1: Direct nitrous oxide (N2O) emissions are estimated using a combination of Tier 1 and 3 methods. 3./1993: 3.B.1.3 Market Swine greater than 180 lb\Manure Management\Methane(CH4) - CH4 Producing Potential (average) is included in total Swine (3.B.1.3.). Many manure management types may exist, but are "NE" due to a lack of available data. For digesters, digester-only emissions are not calculated separately ("NE"), they are included in total emissions. 3./1993: 3.A.3 Enteric Fermentation\Swine: Disaggregated swine categories are provided to show the breakdown of swine populations and emissions by subcategory for reporting and transparency purposes. Total swine population and emissions are listed as "IE" as these values are allocated and reported by swine subcategory. Total swine population may result in slight differences compared to NIR due to independent rounding. 3./1993: 3.A.3 Enteric Fermentation\Swine (greater than 180 lbs): Disaggregated swine categories are provided to show the breakdown of swine populations and emissions by subcategory for reporting and transparency purposes. 3./1993: 3.B.2.1 Heifer Stocker (N2O) - These emissions are included under Agricultural Soil Management-Pasture, Range & Paddock emissions (3.D.a.3) 3./1993: 3.B.1.4 Poultry\Manure Management\Methane(CH4). Digester-only emissions not calculated separately, included in total emissions. 3./1993: 3.B.2.1 Bulls (N2O) - These emissions are included under Agricultural Soil Management-Pasture, Range & Paddock emissions (3.D.a.3) 3./1993: 3.B.1.2 Sheep\Manure Management: CH4 producting potential (average), population, TAM, and VS daily excretion (average) are allocated to specific sheep type. Allocation by climate region and MCF for PRP (cool and temperate) and solid storage and dry lot (cool and temparate) are estimated. All other management types are "NE", noting that those manure management systems may exist, but are not estimated due to a lack of available data. 3./1993: Manure Management: (N2O) - Solid Storage and dry lot are calculated separately. Digester-only emissions not calculated separately, included in total emissions. Atmospheric deposition of N2O not calculated due to lack of data. Nitrogen excretion is calculated as the total nitrogen excreted by all animal subpopulations divided by the total animal population. Animal waste management system usage for dairy cattle and swine is based on the distribution of these animal populations by farm size. For animals housed on drylots (e.g., dairy heifers, beef cattle on feed), the amount of nitrogen collected in liquid storage systems from runoff was also estimated. 3./1993: Enteric/Poultry: No IPCC method has been developed for determining enteric methane (CH4) emissions from poultry, therfore this category is "NE". Population data is reported for transparency purposes. See Annex 5 and Chapter 5.1 of NIR. 3./1993: 3.B.1.1 CH4 Steer Stocker: Allocation by climate region (Cool and Temperate) for Other WMS system is not estimated due to lack of data. 3./1993: 3.B.1.3 Breeding Swine\Manure Management\Methane(CH4) - Many manure management types may exist, but are "NE" due to a lack of available data. For digesters, digester-only emissions are not calculated separately ("NE"), they are included in total emissions. 3./1993: 3.B.2.3: Swine (N2O) - Total swine parameters are allocated to specific Swine types under 3.B.2.3. 3./1993: 3.B.1.1 CH4 Beef Calves: Allocation by climate region (Cool and Temperate) for Other WMS system is not estimated due to lack of data. 3./1993: 3.B.1.1 CH4 Dairy Calves: Allocation by climate region (Cool and Temperate) for Other WMS system is not estimated due to lack of data. 3./1993: 3.B.2.2 Sheep\Manure Management N2O: Emissions from Sheep On Feed and Sheep Not On Feed are allocated to Total Sheep as they are not able to be disaggregated at this time. 3./1993: Enteric/Camels: There is no significant population of animal ype in the United States. See Annex 5 and Chapter 5.1 of the NIR for more information on "NE" for camels. 3./1993: Precursor emissions include the EIS category Agriculture - Livestock Waste. 3./1993: 3.B.2.1 Beef Replacements (N2O) - These emissions are included under Agricultural Soil Management-Pasture, Range & Paddock emissions (3.D.a.3) 3./1993: 3.B.1.3 Market Swine 50-119 lb\Manure Management\Methane(CH4) - CH4 Producing Potential (average) is included in total Swine (3.B.1.3.). Many manure management types may exist, but are "NE" due to a lack of available data. For digesters, digester-only emissions are not calculated separately ("NE"), they are included in total emissions. 3./1993: 3.C.1.2.1 Intermittently Flooded\Single Aeration: All rice grown in the U.S. is on continuously flooded fields. 3./1993: Enteric/Other:American Bison. Table 3s1, 3.A.4 Other (please specify), this other animal category is "American Bison". 3./1993: Non-CO2 emissions from Field Burning of Agricultural Residues based on a Tier 2 method, See Section 5.7 for more information. 3./1993: 3.D.1: Direct nitrous oxide (N2O) emissions are estimated using Tier 3 methods. 3./1993: 3.B.1.2 Sheep on Feed\Manure Management: Emissions and WMS system/MCF by WMS and region are included in total Sheep category, listed under Sheep On Feed and Sheep Not On Feed as "IE". Many manure management systems may exist, but are not estimated ("NE") due to a lack of available data. 3./1993: Manure Management/Other, American Bison (N2O): Table 3s1, 3.B.4 Other (please specify), this other animal category is "American Bison". These emissions are included under Agricultural Soil Management - Pasture, Range & Paddock emissions 3./1993: 3.B.1.4, Manure Management: (CH4), Camels - There is no significant population of camels in the United States. See Annex 5 of NIR. 3./1993: 3.B.2.1 Non-Dairy Cattle, Manure Management: (N2O) - From 1990 to 2017, N2O emissions from Dairy and Non-dairy cattle are allocated to their specific cattle type. For cattle types with N2O emissions listed as "IE" (not including Dairy and Non-Dairy Cattle), emissions are included under Agricultural Soil Management - Pasture, Range & Paddock emissions. Digester-only emissions not calculated separately, included in total emissions. Nitrogen excretion is calculated as the total nitrogen excreted by all animal subpopulations divided by the total animal population. Animal waste management system usage for dairy cattle and swine is based on the distribution of these animal populations by farm size. For animals housed on drylots (e.g., dairy heifers, beef cattle on feed), the amount of nitrogen collected in liquid storage systems from runoff was also estimated. (CH4) The inventory is performed at the state level for cattle, swine, and poultry. For purposes of compiling information in the tables above, each state was assigned to a climate region based on its average annual temperature. Typical animal mass, VS daily excretion, and Bo are calculated as weighted average values based on the breakout of the animal population by subpopulations (e.g., beef cattle on feed, market swine <50 pounds). Methane emissions include reductions due to anaerobic digestion (AD); the methane emissions estimates presented here correspond to the methane emissions presented in Annex 3.11. CRF tables require the calculation of weighted variables for emission calculations (Bo, MCFs, TAM, etc). The calculation of weighted variables takes into account the AD emission reductions, and calculations using the weighted variables recreate the total methane emissions with AD emissions reductions. See the NIR, Annex 3 for Manure Management, for detailed explanation of the calculation of MCF per animal group and waste management system. A country-specific method is used for MCFs for lagoon and other liquid systems, resulting in a large data set of state-level MCFs which are more appropriately presented in Annex 3 of the NIR. This follows the instructions of the latest UNFCCC reporting guidelines for CRF tables as presented in FCCC/CP/2002/8. 3./1993: 3.B.1.1 CH4 Heifer Stocker: Allocation by climate region (Cool and Temperate) for Other, Daily Spread, Dry lot, or Liquid WMS systems may exist but are not estimated due to lack of data. Within manure management, Heifer Stockers and Beef replacements are combined info Not on Feed Heifers. For the purposes of the CRFs, Beef replacements are assumed to have the same WMS distribution and CH4 producing potential (average) as Not on Feed Heifers. 3./1993: 3.A.3 Enteric Fermentation\Swine (less than 50 lbs): Disaggregated swine categories are provided to show the breakdown of swine populations and emissions by subcategory for reporting and transparency purposes. From 1990-2007, USDA data reflected swine <60 lb instead of <50.
Note on E9: Reported under Grassland Remaining Grassland in the LULUCF Sector
Note on F9: Reported under Grassland Remaining Grassland in the LULUCF Sector.

## Table3.As1
TABLE 3.A SECTORAL BACKGROUND DATA FOR AGRICULTURE |  |  |  |  | Inventory 1993
Enteric Fermentation |  |  |  |  | Submission 2023 v1
(Sheet 1 of 2) |  |  |  |  | UNITED STATES OF AMERICA
GREENHOUSE GAS SOURCE AND SINK CATEGORIES | ACTIVITY DATA AND OTHER RELATED INFORMATION |  |  | IMPLIED EMISSION FACTORS | EMISSIONS
| Population size(1) | Average gross energy intake (GE) | Average CH4 conversion rate (Ym)(2) | CH4 | CH4
| (1000s) | (MJ/head/day) | (%) | (kg CH4/head/yr) | (kt)
1. Cattle | 104512.8852 |  |  | 63.0212 | 6586.5314
Option A:
Dairy cattle(3)
Non-dairy cattle
Option B:
Mature dairy cattle
Other mature cattle
Growing cattle
Option C (country-specific(4):
Other (please specify) |  |  |  |  | 6586.5314
Steer Stocker | 11439.353 | 130.5667 | 6.5 | 55.702 | 637.1948
Heifer Stocker | 6331.2667 | 127.3184 | 6.5 | 54.3162 | 343.8905
Beef Cows | 33364.9 | 212.9183 | 6.5 | 90.8346 | 3030.6884
Dairy Replacements | 4150.3907 | 164.8617 | 5.8893 | 63.7244 | 264.481
Beef Replacements | 4857.4322 | 148.5627 | 6.5 | 63.3794 | 307.8611
Steer Feedlot | 6428.9362 | 162.7966 | 3.5348 | 37.6043 | 241.756
Heifer Feedlot | 3238.2998 | 165.0824 | 3.6213 | 38.4842 | 124.6235
Bulls | 2277.6 | 220.6574 | 6.5 | 94.1363 | 214.4047
Dairy Cows | 9658.1 | 318.286 | 5.8186 | 121.5525 | 1173.9657
Beef Calves | 17584.4606 | 24.9927 | 6.5 | 10.6623 | 187.4911
Dairy Calves | 5182.1461 | 22.2734 | 7.9431 | 11.6119 | 60.1745
2. Sheep | 10201 |  |  | 9 | 91.809
Other (please specify) | 10201 |  |  | 9 | 91.809
Sheep | IE | NA | NA | IE | IE
Sheep on Feed | 1194.994 | NA | NA | 9 | 10.7549
Sheep Not on Feed | 9006.006 | NA | NA | 9 | 81.0541
3. Swine | 58015.85 |  |  | 1.5 | 87.0238
Other (please specify) | 58015.85 |  |  | 1.5 | 87.0238
Swine | IE | NA | NA | IE | IE
Market Swine Less Than 50 lb | 19433.75 | NA | NA | 1.5 | 29.1506
Market Swine 50-119 lb | 12655.95 | NA | NA | 1.5 | 18.9839
Market Swine 120-179 lb | 10334.1 | NA | NA | 1.5 | 15.5012
Market Swine Greater Than 180 lb | 8435.45 | NA | NA | 1.5 | 12.6532
Breeding Swine | 7156.6 | NA | NA | 1.5 | 10.7349
4. Other livestock(5) | 1712282.7864 |  |  | 0.040625 | 69.5611
Camels | NE | NE | NE | NE | NE
Goats | 2462.7554 | NA | NA | 9 | 22.1648
Horses | 2243.641 | NA | NA | 18 | 40.3855
Mules and Asses | 78.7958 | NA | NA | 10 | 0.78796
Poultry | 1707421.884 | NE | NE | NE | NE
Other (please specify) | 75.7102 |  |  | 82.1927 | 6.2228
Other | 75.7102 | NA | NA | 82.1927 | 6.2228
.
(1) Parties are encouraged to provide detailed livestock population data by animal type and region, if available, in the national inventory report (NIR), and provide in the documentation box below a reference to the relevant section. Parties should use the same animal population statistics to estimate methane (CH4) emissions from enteric fermentation, CH4 and nitrous oxide (N2O) from manure management, N2O direct emissions from soil and N2O emissions associated with manure production, as well as emissions from the use of manure as fuel, and sewage-related emissions reported in the waste sector.
(2) Ym refers to the fraction of gross energy in feed converted to CH4 and should be given in per cent in this table.
(3) Including data on dairy heifers, if available.
(4) Option C should be used when Parties want to report a more disaggregate livestock categorization compared with option A and option B.
(5) If data are available, Parties are encouraged to report at the disaggregated level available from the pre-defined drop-down menu. Furthermore, Parties are encouraged to the extent possible to use the pre-defined category definitions rather than to create similar categories. This ensures the highest possible degree of comparability of the reporting. If detailed data are not available, Parties should include all emissions from other livestock not included in subcategories 3.A.1-3.A.3 under other (please specify).
(6) This could include fox and raccoon and mink and polecat.
Documentation box:
• Parties should provide detailed explanations on the agriculture sector, including information from the additional information box, in chapter 5: Agriculture (CRF sector 3) of the NIR. Use this documentation box to provide references to relevant sections of the NIR if any additional information and/or further details are needed to understand the content of this table.
• Provide a reference to the relevant section in the NIR, in particular with regard to:
(a) Disaggregation of livestock population (e.g. according to the classification recommended in the 2006 IPCC guidelines;
(b) Parameters relevant to the application of the 2006 IPCC Guidelines.
Documentation box | 3.A/1993: 3.A.3 Enteric Fermentation\Swine (breeding): Disaggregated swine categories are provided to show the breakdown of swine populations and emissions by subcategory for reporting and transparency purposes. 3.A/1993: 3.A.3 Enteric Fermentation\Swine (50-119 lbs): Disaggregated swine categories are provided to show the breakdown of swine populations and emissions by subcategory for reporting and transparency purposes. From 1990-2007, USDA data reflected swine 60 lb-119 instead of 50-119 lbs. 3.A/1993: 3.A.2 Enteric Fermentation (Sheep) - Average CH4 conversion rates are not included and listed as "NA". Total emissions for Sheep include both Sheep on Feed and Sheep Not On Feed. Disaggregated sheep populations by Sheep On Feed and Sheep Not ON Feed are provided for reporting/transparency purposes, and total sheep populations and emissions are listed here as "IE". 3.A/1993: 3.A.2 Enteric Fermentation (Sheep)/On Feed - Average CH4 conversion rates are not included and listed as "NA". Disaggregated sheep populations and emissions by Sheep On Feed and Sheep Not ON Feed are reported in these subcategories. 3.A/1993: Enteric/Camels: There is no significant population of animal ype in the United States. See Annex 5 and Chapter 5.1 of the NIR for more information on "NE" for camels. 3.A/1993: Enteric/Poultry: No IPCC method has been developed for determining enteric methane (CH4) emissions from poultry, therfore this category is "NE". Population data is reported for transparency purposes. See Annex 5 and Chapter 5.1 of NIR. 3.A/1993: Enteric/Other:American Bison. Table 3s1, 3.A.4 Other (please specify), this other animal category is "American Bison". 3.A/1993: 3.A.3 Enteric Fermentation\Swine: Disaggregated swine categories are provided to show the breakdown of swine populations and emissions by subcategory for reporting and transparency purposes. Total swine population and emissions are listed as "IE" as these values are allocated and reported by swine subcategory. Total swine population may result in slight differences compared to NIR due to independent rounding. 3.A/1993: 3.A.3 Enteric Fermentation\Swine (120-179 lbs): Disaggregated swine categories are provided to show the breakdown of swine populations and emissions by subcategory for reporting and transparency purposes. 3.A/1993: 3.A.3 Enteric Fermentation\Swine (greater than 180 lbs): Disaggregated swine categories are provided to show the breakdown of swine populations and emissions by subcategory for reporting and transparency purposes. 3.A/1993: 3.A.3 Enteric Fermentation\Swine (less than 50 lbs): Disaggregated swine categories are provided to show the breakdown of swine populations and emissions by subcategory for reporting and transparency purposes. From 1990-2007, USDA data reflected swine <60 lb instead of <50.
Note on B32: Allocated to specific sheep type under 3.B.1.2
Note on B37: Allocated to specific swine categories under 3.A.3
Note on B44: There is no significant population of this animal type in the United States.
Note on C44: There is no significant population of this animal type in the United States.
Note on D44: There is no significant population of this animal type in the United States.

## Table3.As2
TABLE 3.A SECTORAL BACKGROUND DATA FOR AGRICULTURE | [6 empty] | Inventory 1993
Enteric Fermentation | [6 empty] | Submission 2023 v1
(Sheet 2 of 2) | [6 empty] | UNITED STATES OF AMERICA
Additional information (only for those livestock types for which tier 2 was used) (a)
Disaggregated list of animals (b) Indicators: |  | Dairy Cattle | Non-Dairy Cattle | Growing Cattle | Mature Dairy Cattle | Other Mature Cattle | Other Cattle | Steer Stocker | Heifer Stocker | Beef Cows | Dairy Replacements | Beef Replacements | Steer Feedlot | Heifer Feedlot | Bulls | Dairy Cows | Beef Calves | Dairy Calves | Other Sheep | Sheep | Sheep on Feed | Sheep Not on Feed | Other Swine | Swine | Market Swine Less Than 50 lb | Market Swine 50-119 lb | Market Swine 120-179 lb | Market Swine Greater Than 180 lb | Breeding Swine | Other livestock | Camels | Goats | Horses | Mules and Asses | Poultry | Other (please specify) | Other
Weight | (kg) | [6 empty] | 326.8946 | 309.6495 | 580.0744 | 407.2938 | 386.284 | 421.2728 | 391.4099 | 870.1116 | 679.7747 | 122.3124 | 122.3124 |  | NA | NA | NA |  | NA | NA | NA | NA | NA | NA |  | NA | NA | NA | NA | NA |  | NA
Feeding situation (c) | [7 empty] | pasture w/stall fed | pasture w/stall fed | pasture w/stall fed | stall fed w/ pasture | pasture w/stall fed | stall fed | stall fed | pasture w/stall fed | stall fed w/ pasture | pasture w/stall fed | stall fed w/ pasture |  | NA | NA | NA |  | NA | NA | NA | NA | NA | NA |  | NA | NA | NA | NA | NA |  | NA
Milk yield | (kg/day) | [6 empty] | NO | NA | 3.5598 | NA | NA | NO | NA | NO | 19.5253 | NO | NO |  | NA | NA | NA |  | NA | NA | NA | NA | NA | NA |  | NA | NA | NA | NA | NA |  | NA
Work | (h/day) | [6 empty] | NA | NA | NA | NA | NA | NA | NA | NA | NA | NA | NA |  | NA | NA | NA |  | NA | NA | NA | NA | NA | NA |  | NA | NA | NA | NA | NA |  | NA
Pregnant | (%) | [6 empty] | NO | NA | 0.6945 | NA | NA | NO | NA | NO | 0.666 | NO | NO |  | NA | NA | NA |  | NA | NA | NA | NA | NA | NA |  | NA | NA | NA | NA | NA |  | NA
Digestibility of feed | (%) | [6 empty] | 64.5574 | 64.679 | 62.3928 | 65.1 | 64.3854 | 77.8691 | 77.686 | 62.3389 | 68.1 | 64.3889 | 65.1 |  | NA | NA | NA |  | NA | NA | NA | NA | NA | NA |  | NA | NA | NA | NA | NA |  | NA
Gross energy | (MJ/day) | [6 empty] | 1493598261.4943 | 806086784.1356 | 7103998974.2511 | 684240511.7732 | 721633117.4705 | 1046608800.1406 | 534586134.0732 | 502569307.5789 | 3074038183.2346 | 439483215.7532 | 115423810.2347 |  | NA | NA | NA |  | NA | NA | NA | NA | NA | NA |  | NE | NA | NA | NA | NA |  | NA
Note
(a) See also tables 10A.1, 10A.2 and 10A.3 of volume 4 of the 2006 IPCC Guidelines. These data are relevant if Parties do not have data on average feed intake.
(b) Disaggregate to the split actually used. Add columns to the table if necessary.
(c) For cattle, buffalo and sheep specify feeding situation in accordance with table 10.5 of volume 4 of the 2006 IPCC Guidelines.
Note on AF13: There is no significant population of this animal type in the United States.

## Table3.B(a)s1
TABLE 3.B(a) SECTORAL BACKGROUND DATA FOR AGRICULTURE | [8 empty] | Inventory 1993
CH4 Emissions from Manure Management | [8 empty] | Submission 2023 v1
(Sheet 1 of 2) | [8 empty] | UNITED STATES OF AMERICA
GREENHOUSE GAS SOURCE | ACTIVITY DATA AND OTHER RELATED INFORMATION | [6 empty] | IMPLIED EMISSION FACTORS | EMISSIONS
AND SINK CATEGORIES | Population size | Allocation by climate region(1) |  |  | Typical animal mass (average) | VS(2) daily excretion (average) | CH4 producing potential (Bo)(2) (average)
|  | Cool | Temperate | Warm |  |  |  | CH4 | CH4
| (1000s) | (%) |  |  | (kg) | (kg dm/head/day) | (m3 CH4/kg VS) | (kg CH4/head/yr) | (kt)
1. Cattle | 104512.8852 | [6 empty] | 6.3194 | 660.4557
Option A:
Dairy cattle(3)
Non-dairy cattle
Option B:
Mature dairy cattle
Other mature cattle
Growing cattle
Option C (country-specific)(4):
Other (please specify) | 104512.8852 | [6 empty] | 6.3194 | 660.4557
Dairy Cattle | IE | IE | IE | NO | IE | IE | IE | IE | IE
Non-Dairy Cattle | IE | IE | IE | NO | IE | IE | IE | IE | IE
Steer Stocker | 11439.353 | 44.6155 | 55.3845 | NO | 326.89 | 2.568 | 0.17 | 0.49612 | 5.6753
Heifer Stocker | 6331.2667 | 50.999 | 49.001 | NO | 309.65 | 2.4964 | 0.17 | 0.51904 | 3.2862
Beef Cows | 33364.9 | 34.7462 | 65.2538 | NO | 580.07 | 4.4175 | 0.17 | 0.85343 | 28.4746
Dairy Replacements | 4150.3907 | 75.0535 | 24.9465 | NO | 407.29 | 3.1979 | 0.17 | 1.5875 | 6.5889
Beef Replacements | 4857.4322 | 35.7776 | 64.2224 | NO | 386.28 | 2.9346 | 0.17 | 0.51904 | 2.5212
Steer Feedlot | 6428.9362 | 42.9388 | 57.0612 | NO | 421.27 | 1.9858 | 0.33 | 2.0364 | 13.0919
Heifer Feedlot | 3238.2998 | 42.9746 | 57.0254 | NO | 391.41 | 2.032 | 0.33 | 2.0836 | 6.7474
Bulls | 2277.6 | 32.6468 | 67.3532 | NO | 870.11 | 4.584 | 0.17 | 0.8856 | 2.017
Dairy Cows | 9658.1 | 65.9221 | 34.0779 | NO | 679.77 | 5.6978 | 0.24 | 60.9567 | 588.7264
Beef Calves | 17584.4606 | 34.7462 | 65.2538 | NO | 122.31 | 0.78401 | 0.17 | 0.14613 | 2.5696
Dairy Calves | 5182.1461 | 65.8019 | 34.1981 | NO | 122.31 | 0.78401 | 0.17 | 0.14613 | 0.75726
2. Sheep | 10201 | [6 empty] | 0.28143 | 2.8709
Other (please specify) | 10201 | [6 empty] | 0.28143 | 2.8709
Sheep | IE | 68.2309 | 31.7691 | NO | 68.6 | 0.63112 | 0.3413 | IE | 2.8709
Sheep on Feed | 1194.994 | IE | IE | NO | IE | IE | IE | IE | IE
Sheep Not on Feed | 9006.006 | IE | IE | NO | IE | IE | IE | IE | IE
3. Swine | 58015.85 | [6 empty] | 11.6714 | 677.1262
Other (please specify) | 58015.85 | [6 empty] | 11.6714 | 677.1262
Swine | IE | IE | IE | NO | IE | IE | 0.48 | IE | IE
Market Swine Less Than 50 lb | 19433.75 | 86.4327 | 13.5673 | NO | 15.88 | 0.13974 | IE | 5.564 | 108.1293
Market Swine 50-119 lb | 12655.95 | 87.2844 | 12.7156 | NO | 40.6 | 0.21924 | IE | 8.6409 | 109.359
Market Swine 120-179 lb | 10334.1 | 86.835 | 13.165 | NO | 67.82 | 0.36623 | IE | 14.538 | 150.2368
Market Swine Greater Than 180 lb | 8435.45 | 87.0818 | 12.9182 | NO | 90.75 | 0.49005 | IE | 19.4295 | 163.8968
Breeding Swine | 7156.6 | 87.0168 | 12.9832 | NO | 198 | 0.5148 | 0.48 | 20.3315 | 145.5043
4. Other livestock(5) | 1712282.7864 | [6 empty] | 0.078814 | 134.9524
Camels | NE | NE | NE | NO | NE | NE | NE | NE | NE
Goats | 2462.7554 | 19.9555 | 80.0445 | NO | 64 | 0.608 | 0.17 | 0.13606 | 0.33508
Horses | 2243.641 | 70.9524 | 29.0476 | NO | 450 | 4.5 | 0.33 | 1.8816 | 4.2216
Mules and Asses | 78.7958 | 66.2685 | 33.7315 | NO | 130 | 0.9399 | 0.33 | 0.3944 | 0.031077
Poultry | 1707421.884 | 47.5606 | 52.4394 | NO | 1.4824 | 0.017942 | 0.36667 | 0.076314 | 130.2994
Other (please specify) | 75.7102 | [6 empty] | 0.86144 | 0.06522
Other | 75.7102 | 95.3329 | 4.6671 | NO | 578.5 | 4.4589 | 0.17 | 0.86144 | 0.06522
.
(1) Climate regions are defined in terms of annual average temperature as follows: cool = less than 15 °C; temperate = 15–25 °C inclusive; and warm = greater than 25 °C (see table 10.17 of chapter 10, volume 4 of the 2006 IPCC Guidelines).
(2) VS = volatile solids; Bo = maximum methane producing capacity for manure (pp. 10.42 and 10.43 of chapter 10, volume 4 of the 2006 IPCC Guidelines); dm = dry matter. Provide average values for VS and Bo where original calculations were made at a more disaggregated level of these livestock categories.
(3) Including data on dairy heifers, if available.
(4) Option C should be used when Parties want to report a more disaggregated livestock categorization compared with option A and option B.
(5) If data are available, Parties are encouraged to report at the disaggregated level available from the pre-defined drop-down menu. Furthermore, Parties are encouraged to the extent possible to use the pre-defined category definitions rather than to create similar categories. This ensures the highest possible degree of comparability of the reporting. If detailed data are not available, Parties should include all emissions from other livestock not included in subcategories 3.B.1-3.B.3 under other (please specify).
(6) This could include fox and raccoon and mink and polecat.
Documentation box:
• Parties should provide detailed explanations on the agriculture sector in chapter 5: Agriculture (CRF sector 3) of the national invenotry report (NIR). Use this documentation box to provide references to relevant sections of the NIR if any additional information and further details are needed to understand the content of this table.
• Provide a reference to the relevant section in the NIR, in particular with regard to:
(a) Disaggregation of livestock population (e.g. according to the classification recommended in the 2006 IPCC Guidelines;
(b) Parameters relevant to the application of the 2006 IPCC Guidelines;
(c) Information on how the MCFs are derived, if relevant data could not be provided in the additional information box.
Documentation box | 3.B.1/1993: 3.B.1.2 Sheep Not on Feed\Manure Management: Emissions and WMS system/MCF by WMS and region are included in total Sheep category, listed under Sheep On Feed and Sheep Not On Feed as "IE". Many manure management systems may exist, but are not estimated (reported as "NE") due to a lack of available data. 3.B.1/1993: 3.B.1.1 CH4 Dairy Replacements: Allocation by climate region (Cool and Temperate) for Other WMS system is not estimated due to lack of data. 3.B.1/1993: 3.B.1.1 CH4 Heifer Feedlot: Allocation by climate region (Cool and Temperate) for Other WMS system is not estimated due to lack of data. 3.B.1/1993: 3.B.1.1 CH4 Steer Feedlot: Allocation by climate region (Cool and Temperate) for Other WMS system is not estimated due to lack of data. 3.B.1/1993: 3.B.1.3 Market Swine less than 50 lb\Manure Management\Methane(CH4) - CH4 Producing Potential (average) is included in total Swine (3.B.1.3.). Many manure management types may exist, but are "NE" due to a lack of available data. For digesters, digester-only emissions are not calculated separately ("NE"), they are included in total emissions. 3.B.1/1993: 3.B.1.1 CH4 Beef Cows: MCFs and Allocation by Climate Region (for Cool and Temperate climates) are included in total non-dairy cattle values in CRF. Allocation by climate region (Cool and Temperate) for Other WMS system is not estimated due to lack of data. 3.B.1/1993: 3.B.1.3 Market Swine greater than 180 lb\Manure Management\Methane(CH4) - CH4 Producing Potential (average) is included in total Swine (3.B.1.3.). Many manure management types may exist, but are "NE" due to a lack of available data. For digesters, digester-only emissions are not calculated separately ("NE"), they are included in total emissions. 3.B.1/1993: 3.B.1 Manure Management (CH4): Digester-only emissions not calculated separately, included in total emissions. Solid storage and dry lot MCFs and allocation by climate region are calculated separately. For "Other" AWMS, manure management systems may exist but are not estimated due to lack of data. Emissions and other parameters (e.g. population, typcal animal mass, VS daily excretion) as well as additional information (for Tier 2) are allocated to specific cattle types. 3.B.1/1993: 3.B.1.4 Poultry\Manure Management\Methane(CH4). Digester-only emissions not calculated separately, included in total emissions. 3.B.1/1993: 3.B.1.2 Sheep\Manure Management: CH4 producting potential (average), population, TAM, and VS daily excretion (average) are allocated to specific sheep type. Allocation by climate region and MCF for PRP (cool and temperate) and solid storage and dry lot (cool and temparate) are estimated. All other management types are "NE", noting that those manure management systems may exist, but are not estimated due to a lack of available data. 3.B.1/1993: 3.B.1.1 CH4 Steer Stocker: Allocation by climate region (Cool and Temperate) for Other WMS system is not estimated due to lack of data. 3.B.1/1993: 3.B.1.1 CH4 Bulls: Allocation by climate region (Cool and Temperate) for Other, Daily Spread, Dry lot, or Liquid WMS systems may exist but are not estimated due to lack of data. 3.B.1/1993: 3.B.1.3 Breeding Swine\Manure Management\Methane(CH4) - Many manure management types may exist, but are "NE" due to a lack of available data. For digesters, digester-only emissions are not calculated separately ("NE"), they are included in total emissions. 3.B.1/1993: 3.B.1.1 CH4 Beef Calves: Allocation by climate region (Cool and Temperate) for Other WMS system is not estimated due to lack of data. 3.B.1/1993: 3.B.1 Manure Management (CH4): Digester-only emissions not calculated separately, included in total emissions. Solid storage and dry lot MCFs and allocation by climate region are calculated separately. Therefore, for non-dairy cattle, assume values presented represent dry lot. For "Other" AWMS, manure management systems may exist but are not estimated due to lack of data. Emissions and other parameters (e.g. population, typcal animal mass, VS daily excretion) as well as additional information (for Tier 2) are allocated to specific cattle types. Within manure management, Heifer Stockers and Beef replacements are combined into Not on Feed Heifers. Only for the purposes of the CRFs are these individual cattle types split out. See documentation boxes for assumptions. 3.B.1/1993: 3.B.1.1 CH4 Dairy Calves: Allocation by climate region (Cool and Temperate) for Other WMS system is not estimated due to lack of data. 3.B.1/1993: Manure Management/Other: American Bison. Table 3s1, 3.B.4 Other (please specify), this other animal category is "American Bison". 3.B.1/1993: 3.B.1.1 CH4 Dairy Cows: Allocation by climate region (Cool and Temperate) for Other WMS system is not estimated due to lack of data. Solid storage and dry lot MCFs and allocation by climate region are calculated separately. Digester-only emissions not calculated separately, included in total emissions. 3.B.1/1993: 3.B.1.3 Market Swine 50-119 lb\Manure Management\Methane(CH4) - CH4 Producing Potential (average) is included in total Swine (3.B.1.3.). Many manure management types may exist, but are "NE" due to a lack of available data. For digesters, digester-only emissions are not calculated separately ("NE"), they are included in total emissions. 3.B.1/1993: 3.B.1.2 Sheep on Feed\Manure Management: Emissions and WMS system/MCF by WMS and region are included in total Sheep category, listed under Sheep On Feed and Sheep Not On Feed as "IE". Many manure management systems may exist, but are not estimated ("NE") due to a lack of available data. 3.B.1/1993: 3.B.1.4, Manure Management: (CH4), Camels - There is no significant population of camels in the United States. See Annex 5 of NIR. 3.B.1/1993: 3.B.1.1 CH4 Heifer Stocker: Allocation by climate region (Cool and Temperate) for Other, Daily Spread, Dry lot, or Liquid WMS systems may exist but are not estimated due to lack of data. Within manure management, Heifer Stockers and Beef replacements are combined info Not on Feed Heifers. For the purposes of the CRFs, Beef replacements are assumed to have the same WMS distribution and CH4 producing potential (average) as Not on Feed Heifers. 3.B.1/1993: 3.B.1.3 Swine\Manure Management\Methane(CH4) - Total swine populations from the aggregation of swine subcategories may result in slightly different value than presented in the NIR due to independent rounding. Total swine populations, TAM, VS daily excretion and emissions are reported under individual swine types. 3.B.1/1993: 3.B.1.1 CH4 Beef Replacements: Allocation by climate region (Cool and Temperate) for Other, Daily Spread, Dry lot, or Liquid WMS systems may exist but are not estimated due to lack of data. Within manure management, Heifer Stockers and Beef replacements are combined info Not on Feed Heifers. For the purposes of the CRFs, Beef replacements are assumed to have the same WMS distribution and CH4 producing potential (average) as Not on Feed Heifers. 3.B.1/1993: 3.B.1.3 Market Swine 120-179 lb\Manure Management\Methane(CH4) - CH4 Producing Potential (average) is included in total Swine (3.B.1.3.). Many manure management types may exist, but are "NE" due to a lack of available data. For digesters, digester-only emissions are not calculated separately ("NE"), they are included in total emissions.
Note on B19: Allocated to specific cattle types under 3.B.1.1.
Note on F19: Allocated to specific cattle types under 3.B.2.1 Allocated to specific cattle types under 3.B.2.1
Note on G19: Allocated to specific cattle types under 3.B.1.1.
Note on H19: Allocated to specific cattle types under 3.B.1.1.
Note on B20: Allocated to specific cattle types under 3.B.1.1.
Note on F20: Allocated to specific cattle types under 3.B.1.1. Allocated to specific cattle types under 3.B.1.1.
Note on H20: Allocated to specific cattle types under 3.B.1.1.
Note on B34: Allocated to specific sheep type under 3.B.1.2
Note on B39: Allocated to specific swine categories under 3.A.3
Note on B46: There is no significant population of this animal type in the United States.
Note on C46: There is no significant population of this animal type in the United States.
Note on D46: There is no significant population of this animal type in the United States.
Note on F46: There is no significant population of this animal type in the U.S. There is no significant population of this animal type in the U.S.
Note on G46: There is no significant population of this animal type in the United States.
Note on H46: There is no significant population of this animal type in the United States.

## Table3.B(a)s2
TABLE 3.B(a) SECTORAL BACKGROUND DATA FOR AGRICULTURE | [11 empty] | Inventory 1993
CH4 Emissions from Manure Management | [11 empty] | Submission 2023 v1
(Sheet 2 of 2) | [11 empty] | UNITED STATES OF AMERICA
Additional information (for Tier 2) (a)
Animal category |  | Indicator | Climate region | Manure Management Systems (b)
|  |  |  | Anaerobic lagoon | Liquid system | Daily spread | Solid storage and dry lot | Pasture, range, and paddock | Composting | Digesters | Burned for fuel or as waste | Other
Option A | Dairy cattle | Allocation (%) | Cool
Temperate
Warm
|  | MCF(c) | Cool
Temperate
Warm
| Non-dairy cattle | Allocation (%) | Cool
Temperate
Warm
|  | MCF(c) | Cool
Temperate
Warm
Option B | Mature dairy cattle | Allocation (%) | Cool
Temperate
Warm
|  | MCF(c) | Cool
Temperate
Warm
| Other mature cattle | Allocation (%) | Cool
Temperate
Warm
|  | MCF(c) | Cool
Temperate
Warm
| Growing cattle | Allocation (%) | Cool
Temperate
Warm
|  | MCF(c) | Cool
Temperate
Warm
|  |  | Dairy Cattle - Option_C_Allocation (%) - Cool | IE | IE | IE | NE | IE | NO | IE | NO | NE
|  |  | Dairy Cattle - Option_C_Allocation (%) - Temperate | IE | IE | IE | NE | IE | NO | IE | NO | NE
|  |  | Dairy Cattle - Option_C_Allocation (%) - Warm | NO | NO | NO | NO | NO | NO | NO | NO | NO
|  |  | Dairy Cattle - Option_C_MCF (c) - Cool | IE | IE | IE | IE | IE | NO | IE | NO | NE
|  |  | Dairy Cattle - Option_C_MCF (c) - Temperate | IE | IE | IE | IE | IE | NO | IE | NO | NE
|  |  | Dairy Cattle - Option_C_MCF (c) - Warm | NO | NO | NO | NO | NO | NO | NO | NO | NO
|  |  | Non-Dairy Cattle - Option_C_Allocation (%) - Cool | NO | IE | NO | IE | IE | NO | NO | NO | NE
|  |  | Non-Dairy Cattle - Option_C_Allocation (%) - Temperate | NO | IE | NO | IE | IE | NO | NO | NO | NE
|  |  | Non-Dairy Cattle - Option_C_Allocation (%) - Warm | NO | NO | NO | NO | NO | NO | NO | NO | NO
|  |  | Non-Dairy Cattle - Option_C_MCF (c) - Cool | NO | IE | NO | IE | IE | NO | NO | NO | NO
|  |  | Non-Dairy Cattle - Option_C_MCF (c) - Temperate | NO | IE | NO | IE | IE | NO | NO | NO | NO
|  |  | Non-Dairy Cattle - Option_C_MCF (c) - Warm | NO | NO | NO | NO | NO | NO | NO | NO | NO
|  |  | Steer Stocker - Option_C_Allocation (%) - Cool | NO | NE | NO | NE | 44.6155 | NO | NO | NO | NE
|  |  | Steer Stocker - Option_C_Allocation (%) - Temperate | NO | NE | NO | NE | 55.3845 | NO | NO | NO | NE
|  |  | Steer Stocker - Option_C_Allocation (%) - Warm | NO | NO | NO | NO | NO | NO | NO | NO | NO
|  |  | Steer Stocker - Option_C_MCF (c) - Cool | NO | NE | NO | NE | 0.0047 | NO | NO | NO | NE
|  |  | Steer Stocker - Option_C_MCF (c) - Temperate | NO | NE | NO | NE | 0.0047 | NO | NO | NO | NE
|  |  | Steer Stocker - Option_C_MCF (c) - Warm | NO | NO | NO | NO | NO | NO | NO | NO | NO
|  |  | Heifer Stocker - Option_C_Allocation (%) - Cool | NO | NE | NO | NE | 50.999 | NO | NO | NO | NE
|  |  | Heifer Stocker - Option_C_Allocation (%) - Temperate | NO | NE | NO | NE | 49.001 | NO | NO | NO | NE
|  |  | Heifer Stocker - Option_C_Allocation (%) - Warm | NO | NO | NO | NO | NO | NO | NO | NO | NO
|  |  | Heifer Stocker - Option_C_MCF (c) - Cool | NO | NE | NO | NE | 0.0047 | NO | NO | NO | NE
|  |  | Heifer Stocker - Option_C_MCF (c) - Temperate | NO | NE | NO | NE | 0.0047 | NO | NO | NO | NE
|  |  | Heifer Stocker - Option_C_MCF (c) - Warm | NO | NO | NO | NO | NO | NO | NO | NO | NO
|  |  | Beef Cows - Option_C_Allocation (%) - Cool | NO | NE | NE | NE | 34.7462 | NO | NO | NO | NE
|  |  | Beef Cows - Option_C_Allocation (%) - Temperate | NO | NE | NE | NE | 65.2538 | NO | NO | NO | NE
|  |  | Beef Cows - Option_C_Allocation (%) - Warm | NO | NO | NO | NO | NO | NO | NO | NO | NO
|  |  | Beef Cows - Option_C_MCF (c) - Cool | NO | NE | NE | NE | 0.0047 | NO | NO | NO | NE
|  |  | Beef Cows - Option_C_MCF (c) - Temperate | NO | NE | NE | NE | 0.0047 | NO | NO | NO | NE
|  |  | Beef Cows - Option_C_MCF (c) - Warm | NO | NO | NO | NO | NO | NO | NO | NO | NO
|  |  | Dairy Replacements - Option_C_Allocation (%) - Cool | NE | 75.2251 | NE | 75.0524 | NE | NO | NO | NO | NE
|  |  | Dairy Replacements - Option_C_Allocation (%) - Temperate | NE | 24.7749 | NE | 24.9476 | NE | NO | NO | NO | NE
|  |  | Dairy Replacements - Option_C_Allocation (%) - Warm | NO | NO | NO | NO | NO | NO | NO | NO | NO
|  |  | Dairy Replacements - Option_C_MCF (c) - Cool | NE | 0.25016 | NE | 0.01 | NE | NO | NO | NO | NE
|  |  | Dairy Replacements - Option_C_MCF (c) - Temperate | NE | 0.44015 | NE | 0.015 | NE | NO | NO | NO | NE
|  |  | Dairy Replacements - Option_C_MCF (c) - Warm | NO | NO | NO | NO | NO | NO | NO | NO | NO
|  |  | Beef Replacements - Option_C_Allocation (%) - Cool | NO | NE | NO | NE | 35.7776 | NO | NO | NO | NE
|  |  | Beef Replacements - Option_C_Allocation (%) - Temperate | NO | NE | NO | NE | 64.2224 | NO | NO | NO | NE
|  |  | Beef Replacements - Option_C_Allocation (%) - Warm | NO | NO | NO | NO | NO | NO | NO | NO | NO
|  |  | Beef Replacements - Option_C_MCF (c) - Cool | NO | NE | NO | NE | 0.0047 | NO | NO | NO | NE
|  |  | Beef Replacements - Option_C_MCF (c) - Temperate | NO | NE | NO | NE | 0.0047 | NO | NO | NO | NE
|  |  | Beef Replacements - Option_C_MCF (c) - Warm | NO | NO | NO | NO | NO | NO | NO | NO | NO
|  |  | Steer Feedlot - Option_C_Allocation (%) - Cool | NO | 44.947 | NO | 42.9275 | NO | NO | NO | NO | NE
|  |  | Steer Feedlot - Option_C_Allocation (%) - Temperate | NO | 55.053 | NO | 57.0725 | NO | NO | NO | NO | NE
|  |  | Steer Feedlot - Option_C_Allocation (%) - Warm | NO | NO | NO | NO | NO | NO | NO | NO | NO
|  |  | Steer Feedlot - Option_C_MCF (c) - Cool | NO | 0.24868 | NO | 0.01 | NO | NO | NO | NO | NE
|  |  | Steer Feedlot - Option_C_MCF (c) - Temperate | NO | 0.36914 | NO | 0.015 | NO | NO | NO | NO | NE
|  |  | Steer Feedlot - Option_C_MCF (c) - Warm | NO | NO | NO | NO | NO | NO | NO | NO | NO
|  |  | Heifer Feedlot - Option_C_Allocation (%) - Cool | NO | 44.9761 | NO | 42.9633 | NO | NO | NO | NO | NE
|  |  | Heifer Feedlot - Option_C_Allocation (%) - Temperate | NO | 55.0239 | NO | 57.0367 | NO | NO | NO | NO | NE
|  |  | Heifer Feedlot - Option_C_Allocation (%) - Warm | NO | NO | NO | NO | NO | NO | NO | NO | NO
|  |  | Heifer Feedlot - Option_C_MCF (c) - Cool | NO | 0.24868 | NO | 0.01 | NO | NO | NO | NO | NE
|  |  | Heifer Feedlot - Option_C_MCF (c) - Temperate | NO | 0.36919 | NO | 0.015 | NO | NO | NO | NO | NE
|  |  | Heifer Feedlot - Option_C_MCF (c) - Warm | NO | NO | NO | NO | NO | NO | NO | NO | NO
|  |  | Bulls - Option_C_Allocation (%) - Cool | NO | NE | NO | NE | 32.6468 | NO | NO | NO | NE
|  |  | Bulls - Option_C_Allocation (%) - Temperate | NO | NE | NO | NE | 67.3532 | NO | NO | NO | NE
|  |  | Bulls - Option_C_Allocation (%) - Warm | NO | NO | NO | NO | NO | NO | NO | NO | NO
|  |  | Bulls - Option_C_MCF (c) - Cool | NO | NE | NO | NE | 0.0047 | NO | NO | NO | NE
|  |  | Bulls - Option_C_MCF (c) - Temperate | NO | NE | NO | NE | 0.0047 | NO | NO | NO | NE
|  |  | Bulls - Option_C_MCF (c) - Warm | NO | NO | NO | NO | NO | NO | NO | NO | NO
|  |  | Dairy Cows - Option_C_Allocation (%) - Cool | 46.5542 | 64.5061 | 78.1116 | NE | 54.6076 | NO | IE | NO | NE
|  |  | Dairy Cows - Option_C_Allocation (%) - Temperate | 53.4458 | 35.4939 | 21.8884 | NE | 45.3924 | NO | IE | NO | NE
|  |  | Dairy Cows - Option_C_Allocation (%) - Warm | NO | NO | NO | NO | NO | NO | NO | NO | NO
|  |  | Dairy Cows - Option_C_MCF (c) - Cool | 0.68344 | 0.24481 | 0.001 | NE | 0.0047 | NO | IE | NO | NE
|  |  | Dairy Cows - Option_C_MCF (c) - Temperate | 0.77219 | 0.45446 | 0.005 | NE | 0.0047 | NO | IE | NO | NE
|  |  | Dairy Cows - Option_C_MCF (c) - Warm | NO | NO | NO | NO | NO | NO | NO | NO | NO
|  |  | Beef Calves - Option_C_Allocation (%) - Cool | NO | NE | NE | NE | 34.7462 | NO | NO | NO | NE
|  |  | Beef Calves - Option_C_Allocation (%) - Temperate | NO | NE | NE | NE | 65.2538 | NO | NO | NO | NE
|  |  | Beef Calves - Option_C_Allocation (%) - Warm | NO | NO | NO | NO | NO | NO | NO | NO | NO
|  |  | Beef Calves - Option_C_MCF (c) - Cool | NO | NE | NE | NE | 0.0047 | NO | NO | NO | NE
|  |  | Beef Calves - Option_C_MCF (c) - Temperate | NO | NE | NE | NE | 0.0047 | NO | NO | NO | NE
|  |  | Beef Calves - Option_C_MCF (c) - Warm | NO | NO | NO | NO | NO | NO | NO | NO | NO
|  |  | Dairy Calves - Option_C_Allocation (%) - Cool | NO | NE | NE | NE | 65.8019 | NO | NO | NO | NE
|  |  | Dairy Calves - Option_C_Allocation (%) - Temperate | NO | NE | NE | NE | 34.1981 | NO | NO | NO | NE
|  |  | Dairy Calves - Option_C_Allocation (%) - Warm | NO | NO | NO | NO | NO | NO | NO | NO | NO
|  |  | Dairy Calves - Option_C_MCF (c) - Cool | NO | NE | NE | NE | 0.0047 | NO | NO | NO | NE
|  |  | Dairy Calves - Option_C_MCF (c) - Temperate | NO | NE | NE | NE | 0.0047 | NO | NO | NO | NE
|  |  | Dairy Calves - Option_C_MCF (c) - Warm | NO | NO | NO | NO | NO | NO | NO | NO | NO
|  |  | Sheep - Sheep_Allocation (%) - Cool | NE | NE | NE | 85.893 | 65.8874 | NE | NE | NE | NE
|  |  | Sheep - Sheep_Allocation (%) - Temperate | NE | NE | NE | 14.107 | 34.1126 | NE | NE | NE | NE
|  |  | Sheep - Sheep_Allocation (%) - Warm | NO | NO | NO | NO | NO | NO | NO | NO | NO
|  |  | Sheep - Sheep_MCF (c) - Cool | NE | NE | NE | 0.01 | 0.0047 | NE | NE | NE | NE
|  |  | Sheep - Sheep_MCF (c) - Temperate | NE | NE | NE | 0.015 | 0.0047 | NE | NE | NE | NE
|  |  | Sheep - Sheep_MCF (c) - Warm | NO | NO | NO | NO | NO | NO | NO | NO | NO
|  |  | Sheep on Feed - Sheep_Allocation (%) - Cool | NE | NE | NE | IE | IE | NE | NE | NE | NE
|  |  | Sheep on Feed - Sheep_Allocation (%) - Temperate | NE | NE | NE | IE | IE | NE | NE | NE | NE
|  |  | Sheep on Feed - Sheep_Allocation (%) - Warm | NO | NO | NO | NO | NO | NO | NO | NO | NO
|  |  | Sheep on Feed - Sheep_MCF (c) - Cool | NE | NE | NE | IE | IE | NE | NE | NE | NE
|  |  | Sheep on Feed - Sheep_MCF (c) - Temperate | NE | NE | NE | IE | IE | NE | NE | NE | NE
|  |  | Sheep on Feed - Sheep_MCF (c) - Warm | NO | NO | NO | NO | NO | NO | NO | NO | NO
|  |  | Sheep Not on Feed - Sheep_Allocation (%) - Cool | NE | NE | NE | IE | IE | NE | NE | NE | NE
|  |  | Sheep Not on Feed - Sheep_Allocation (%) - Temperate | NE | NE | NE | IE | IE | NE | NE | NE | NE
|  |  | Sheep Not on Feed - Sheep_Allocation (%) - Warm | NO | NO | NO | NO | NO | NO | NO | NO | NO
|  |  | Sheep Not on Feed - Sheep_MCF (c) - Cool | NE | NE | NE | IE | IE | NE | NE | NE | NE
|  |  | Sheep Not on Feed - Sheep_MCF (c) - Temperate | NE | NE | NE | IE | IE | NE | NE | NE | NE
|  |  | Sheep Not on Feed - Sheep_MCF (c) - Warm | NO | NO | NO | NO | NO | NO | NO | NO | NO
|  |  | Swine - Swine_Allocation (%) - Cool | IE | IE | NE | IE | IE | NE | NE | NE | NE
|  |  | Swine - Swine_Allocation (%) - Temperate | IE | IE | NE | IE | IE | NE | NE | NE | NE
|  |  | Swine - Swine_Allocation (%) - Warm | NO | NO | NO | NO | NO | NO | NO | NO | NO
|  |  | Swine - Swine_MCF (c) - Cool | NO | NO | NE | NO | NO | NE | NE | NE | NE
|  |  | Swine - Swine_MCF (c) - Temperate | NO | NO | NE | NO | NO | NE | NE | NE | NE
|  |  | Swine - Swine_MCF (c) - Warm | NO | NO | NO | NO | NO | NO | NO | NO | NO
|  |  | Market Swine Less Than 50 lb - Swine_Allocation (%) - Cool | 74.3156 | 90.7359 | NE | 87.7467 | 90.1624 | NE | NE | NE | NE
|  |  | Market Swine Less Than 50 lb - Swine_Allocation (%) - Temperate | 25.6844 | 9.2641 | NE | 12.2533 | 9.8376 | NE | NE | NE | NE
|  |  | Market Swine Less Than 50 lb - Swine_Allocation (%) - Warm | NO | NO | NO | NO | NO | NO | NO | NO | NO
|  |  | Market Swine Less Than 50 lb - Swine_MCF (c) - Cool | 0.68629 | 0.25446 | NE | 0.02 | 0.0047 | NE | NE | NE | NE
|  |  | Market Swine Less Than 50 lb - Swine_MCF (c) - Temperate | 0.75829 | 0.38859 | NE | 0.04 | 0.0047 | NE | NE | NE | NE
|  |  | Market Swine Less Than 50 lb - Swine_MCF (c) - Warm | NO | NO | NO | NO | NO | NO | NO | NO | NO
|  |  | Market Swine 50-119 lb - Swine_Allocation (%) - Cool | 75.9057 | 91.3261 | NE | 88.5649 | 90.1628 | NE | NE | NE | NE
|  |  | Market Swine 50-119 lb - Swine_Allocation (%) - Temperate | 24.0943 | 8.6739 | NE | 11.4351 | 9.8372 | NE | NE | NE | NE
|  |  | Market Swine 50-119 lb - Swine_Allocation (%) - Warm | NO | NO | NO | NO | NO | NO | NO | NO | NO
|  |  | Market Swine 50-119 lb - Swine_MCF (c) - Cool | 0.68445 | 0.25344 | NE | 0.02 | 0.0047 | NE | NE | NE | NE
|  |  | Market Swine 50-119 lb - Swine_MCF (c) - Temperate | 0.75863 | 0.39 | NE | 0.04 | 0.0047 | NE | NE | NE | NE
|  |  | Market Swine 50-119 lb - Swine_MCF (c) - Warm | NO | NO | NO | NO | NO | NO | NO | NO | NO
|  |  | Market Swine 120-179 lb - Swine_Allocation (%) - Cool | 75.3357 | 91.0075 | NE | 88.169 | 89.5473 | NE | NE | NE | NE
|  |  | Market Swine 120-179 lb - Swine_Allocation (%) - Temperate | 24.6643 | 8.9925 | NE | 11.831 | 10.4527 | NE | NE | NE | NE
|  |  | Market Swine 120-179 lb - Swine_Allocation (%) - Warm | NO | NO | NO | NO | NO | NO | NO | NO | NO
|  |  | Market Swine 120-179 lb - Swine_MCF (c) - Cool | 0.68603 | 0.25452 | NE | 0.02 | 0.0047 | NE | NE | NE | NE
|  |  | Market Swine 120-179 lb - Swine_MCF (c) - Temperate | 0.75862 | 0.39001 | NE | 0.04 | 0.0047 | NE | NE | NE | NE
|  |  | Market Swine 120-179 lb - Swine_MCF (c) - Warm | NO | NO | NO | NO | NO | NO | NO | NO | NO
|  |  | Market Swine Greater Than 180 lb - Swine_Allocation (%) - Cool | 75.3541 | 91.2396 | NE | 88.3482 | 90.713 | NE | NE | NE | NE
|  |  | Market Swine Greater Than 180 lb - Swine_Allocation (%) - Temperate | 24.6459 | 8.7604 | NE | 11.6518 | 9.287 | NE | NE | NE | NE
|  |  | Market Swine Greater Than 180 lb - Swine_Allocation (%) - Warm | NO | NO | NO | NO | NO | NO | NO | NO | NO
|  |  | Market Swine Greater Than 180 lb - Swine_MCF (c) - Cool | 0.6847 | 0.25339 | NE | 0.02 | 0.0047 | NE | NE | NE | NE
|  |  | Market Swine Greater Than 180 lb - Swine_MCF (c) - Temperate | 0.75827 | 0.38742 | NE | 0.04 | 0.0047 | NE | NE | NE | NE
|  |  | Market Swine Greater Than 180 lb - Swine_MCF (c) - Warm | NO | NO | NO | NO | NO | NO | NO | NO | NO
|  |  | Breeding Swine - Swine_Allocation (%) - Cool | 75.7644 | 91.0966 | NE | 88.3662 | 89.2432 | NE | NE | NE | NE
|  |  | Breeding Swine - Swine_Allocation (%) - Temperate | 24.2356 | 8.9034 | NE | 11.6338 | 10.7568 | NE | NE | NE | NE
|  |  | Breeding Swine - Swine_Allocation (%) - Warm | NO | NO | NO | NO | NO | NO | NO | NO | NO
|  |  | Breeding Swine - Swine_MCF (c) - Cool | 0.68708 | 0.255 | NE | 0.02 | 0.0047 | NE | NE | NE | NE
|  |  | Breeding Swine - Swine_MCF (c) - Temperate | 0.75883 | 0.39211 | NE | 0.04 | 0.0047 | NE | NE | NE | NE
|  |  | Breeding Swine - Swine_MCF (c) - Warm | NO | NO | NO | NO | NO | NO | NO | NO | NO
|  |  | Other - Allocation (%) - Cool | NO | NO | NO | NO | 95.3329 | NO | NO | NO | NO
|  |  | Other - Allocation (%) - Temperate | NO | NO | NO | NO | 4.6671 | NO | NO | NO | NO
|  |  | Other - Allocation (%) - Warm | NO | NO | NO | NO | NO | NO | NO | NO | NO
|  |  | Other - MCF (c) - Cool | NO | NO | NO | NO | 0.0047 | NO | NO | NO | NO
|  |  | Other - MCF (c) - Temperate | NO | NO | NO | NO | 0.0047 | NO | NO | NO | NO
|  |  | Other - MCF (c) - Warm | NO | NO | NO | NO | NO | NO | NO | NO | NO
|  |  | Camels - Allocation (%) - Cool | NE | NE | NE | NO | NE | NO | NE | NO | NE
|  |  | Camels - Allocation (%) - Temperate | NE | NE | NE | NO | NE | NO | NE | NO | NE
|  |  | Camels - Allocation (%) - Warm | NO | NO | NO | NO | NO | NO | NO | NO | NO
|  |  | Camels - MCF (c) - Cool | NE | NE | NE | NE | NE | NO | NO | NO | NE
|  |  | Camels - MCF (c) - Temperate | NE | NE | NE | NE | NE | NO | NO | NO | NE
|  |  | Camels - MCF (c) - Warm | NO | NO | NO | NO | NO | NO | NO | NO | NO
|  |  | Goats - Allocation (%) - Cool | NO | NO | NO | 19.9555 | 19.9555 | NO | NO | NO | NO
|  |  | Goats - Allocation (%) - Temperate | NO | NO | NO | 80.0445 | 80.0445 | NO | NO | NO | NO
|  |  | Goats - Allocation (%) - Warm | NO | NO | NO | NO | NO | NO | NO | NO | NO
|  |  | Goats - MCF (c) - Cool | NO | NO | NO | 0.01 | 0.0047 | NO | NO | NO | NO
|  |  | Goats - MCF (c) - Temperate | NO | NO | NO | 0.015 | 0.0047 | NO | NO | NO | NO
|  |  | Goats - MCF (c) - Warm | NO | NO | NO | NO | NO | NO | NO | NO | NO
|  |  | Horses - Allocation (%) - Cool | NO | NO | NO | 70.9524 | 70.9524 | NO | NO | NO | NO
|  |  | Horses - Allocation (%) - Temperate | NO | NO | NO | 29.0476 | 29.0476 | NO | NO | NO | NO
|  |  | Horses - Allocation (%) - Warm | NO | NO | NO | NO | NO | NO | NO | NO | NO
|  |  | Horses - MCF (c) - Cool | NO | NO | NO | 0.01 | 0.0047 | NO | NO | NO | NO
|  |  | Horses - MCF (c) - Temperate | NO | NO | NO | 0.015 | 0.0047 | NO | NO | NO | NO
|  |  | Horses - MCF (c) - Warm | NO | NO | NO | NO | NO | NO | NO | NO | NO
|  |  | Mules and Asses - Allocation (%) - Cool | NO | NO | NO | 66.2685 | 66.2685 | NO | NO | NO | NO
|  |  | Mules and Asses - Allocation (%) - Temperate | NO | NO | NO | 33.7315 | 33.7315 | NO | NO | NO | NO
|  |  | Mules and Asses - Allocation (%) - Warm | NO | NO | NO | NO | NO | NO | NO | NO | NO
|  |  | Mules and Asses - MCF (c) - Cool | NO | NO | NO | 0.01 | 0.0047 | NO | NO | NO | NO
|  |  | Mules and Asses - MCF (c) - Temperate | NO | NO | NO | 0.015 | 0.0047 | NO | NO | NO | NO
|  |  | Mules and Asses - MCF (c) - Warm | NO | NO | NO | NO | NO | NO | NO | NO | NO
|  |  | Poultry - Allocation (%) - Cool | 32.2156 | 83.9454 | NO | 40.2726 | 42.4237 | NO | IE | NO | 47.8375
|  |  | Poultry - Allocation (%) - Temperate | 67.7844 | 16.0546 | NO | 59.7274 | 57.5763 | NO | IE | NO | 52.1625
|  |  | Poultry - Allocation (%) - Warm | NO | NO | NO | NO | NO | NO | NO | NO | NO
|  |  | Poultry - MCF (c) - Cool | 0.71938 | 0.29759 | NO | 0.02 | 0.0047 | NO | IE | NA | 0.015
|  |  | Poultry - MCF (c) - Temperate | 0.76067 | 0.38395 | NO | 0.04 | 0.0047 | NO | IE | NO | 0.015
|  |  | Poultry - MCF (c) - Warm | NO | NO | NO | NO | NO | NO | NO | NO | NO
(a) The information required in this table may not be directly applicable to country-specific methods developed for MCF calculations. In such cases, information on MCF derivation should be described in the NIR and references to the relevant sections of the NIR should be provided in the documentation box.
(b) Animal waste management systems not included in the columns of this table should be reported under "Other".
(c) MCF = Methane Conversion Factor (p. 10.43 of chapter 10, volume 4 of the 2006 IPCC Guidelines).
Note on H40: Solid storage and dry lot MCFs are calculated separately.
Note on K40: Digester-only emissions not calculated separately, included in total emissions under 3.B.1.1.
Note on M40: Manure management systems may exist, but are not estimated due to a lack of available data.
Note on H41: Solid storage and dry lot MCFs are calculated separately.
Note on K41: Digester-only emissions not calculated separately, included in total emissions under 3.B.1.1.
Note on M41: Manure management systems may exist, but are not estimated due to a lack of available data.
Note on H43: Solid storage and dry lot MCFs are calculated separately.
Note on K43: Digester-only emissions not calculated separately, included in total emissions under 3.B.1.1.
Note on M43: Manure management systems may exist, but are not estimated due to a lack of available data.
Note on H44: Solid storage and dry lot MCFs are calculated separately.
Note on K44: Digester-only emissions not calculated separately, included in total emissions under 3.B.1.1.
Note on M44: Manure management systems may exist, but are not estimated due to a lack of available data.
Note on H46: Solid storage and dry lot MCFs are calculated separately.
Note on M46: Manure management systems may exist, but are not estimated due to a lack of available data.
Note on H47: Solid storage and dry lot MCFs are calculated separately.
Note on M47: Manure management systems may exist, but are not estimated due to a lack of available data.
Note on H49: Solid storage and dry lot MCFs are calculated separately.
Note on H50: Solid storage and dry lot MCFs are calculated separately.
Note on F52: This population is included in non-dairy cattle.
Note on H52: This population is included in non-dairy cattle.
Note on I52: This population is included in non-dairy cattle.
Note on M52: Manure management systems may exist, but are not estimated due to a lack of available data.
Note on F53: This population is included in non-dairy cattle.
Note on H53: This population is included in non-dairy cattle.
Note on I53: This population is included in non-dairy cattle.
Note on M53: Manure management systems may exist, but are not estimated due to a lack of available data.
Note on E55: This population is included in non-dairy cattle.
Note on F55: This population is included in non-dairy cattle.
Note on G55: This population is included in non-dairy cattle.
Note on H55: This population is included in non-dairy cattle.
Note on I55: This population is included in non-dairy cattle.
Note on M55: This population is included in non-dairy cattle.
Note on E56: This population is included in non-dairy cattle.
Note on F56: This population is included in non-dairy cattle.
Note on G56: This population is included in non-dairy cattle.
Note on H56: This population is included in non-dairy cattle.
Note on I56: This population is included in non-dairy cattle.
Note on M56: This population is included in non-dairy cattle.
Note on F58: This population is included in non-dairy cattle.
Note on H58: This population is included in non-dairy cattle.
Note on I58: This population is included in non-dairy cattle.
Note on M58: Manure management systems may exist, but are not estimated due to a lack of available data.
Note on F59: This population is included in non-dairy cattle.
Note on H59: This population is included in non-dairy cattle.
Note on I59: This population is included in non-dairy cattle.
Note on M59: Manure management systems may exist, but are not estimated due to a lack of available data.
Note on F61: This population is included in non-dairy cattle.
Note on H61: This population is included in non-dairy cattle.
Note on M61: This population is included in non-dairy cattle.
Note on F62: This population is included in non-dairy cattle.
Note on H62: This population is included in non-dairy cattle.
Note on M62: This population is included in non-dairy cattle.
Note on F64: This population is included in non-dairy cattle.
Note on G64: This population is included in non-dairy cattle.
Note on H64: This population is included in non-dairy cattle.
Note on M64: Manure management systems may exist, but are not estimated due to a lack of available data.
Note on F65: This population is included in non-dairy cattle.
Note on G65: This population is included in non-dairy cattle.
Note on H65: This population is included in non-dairy cattle.
Note on M65: Manure management systems may exist, but are not estimated due to a lack of available data.
Note on F67: This population is included in non-dairy cattle.
Note on G67: This population is included in non-dairy cattle.
Note on H67: This population is included in non-dairy cattle.
Note on M67: This population is included in non-dairy cattle.
Note on F68: This population is included in non-dairy cattle.
Note on G68: This population is included in non-dairy cattle.
Note on H68: This population is included in non-dairy cattle.
Note on M68: This population is included in non-dairy cattle.
Note on E70: This population is included in dairy cattle.
Note on G70: This population is included in dairy cattle.
Note on I70: This population is included in dairy cattle.
Note on M70: Manure management systems may exist, but are not estimated due to a lack of available data.
Note on E71: This population is included in dairy cattle.
Note on G71: This population is included in dairy cattle.
Note on I71: This population is included in dairy cattle.
Note on M71: Manure management systems may exist, but are not estimated due to a lack of available data.
Note on E73: This population is included in dairy cattle.
Note on G73: This population is included in dairy cattle.
Note on I73: This population is included in dairy cattle.
Note on M73: This population is included in dairy cattle.
Note on E74: This population is included in dairy cattle.
Note on G74: This population is included in dairy cattle.
Note on I74: This population is included in dairy cattle.
Note on M74: This population is included in dairy cattle.
Note on F76: This population is included in non-dairy cattle.
Note on H76: This population is included in non-dairy cattle.
Note on M76: Manure management systems may exist, but are not estimated due to a lack of available data.
Note on F77: This population is included in non-dairy cattle.
Note on H77: This population is included in non-dairy cattle.
Note on M77: Manure management systems may exist, but are not estimated due to a lack of available data.
Note on F79: This population is included in non-dairy cattle.
Note on H79: This population is included in non-dairy cattle.
Note on M79: This population is included in non-dairy cattle.
Note on F80: This population is included in non-dairy cattle.
Note on H80: This population is included in non-dairy cattle.
Note on M80: This population is included in non-dairy cattle.
Note on M82: Manure management systems may exist, but are not estimated due to a lack of available data.
Note on M83: Manure management systems may exist, but are not estimated due to a lack of available data.
Note on M85: This population is included in non-dairy cattle.
Note on M86: This population is included in non-dairy cattle.
Note on M88: Other manure management systems exist, but are not estimated due to a lack of available data.
Note on M89: Other manure management systems exist, but are not estimated due to a lack of available data.
Note on M91: This population is included in non-dairy cattle.
Note on M92: This population is included in non-dairy cattle.
Note on F94: This population is included in non-dairy cattle.
Note on H94: This population is included in non-dairy cattle.
Note on M94: Manure management systems exist, but are not estimated due to a lack of available data.
Note on F95: This population is included in non-dairy cattle.
Note on H95: This population is included in non-dairy cattle.
Note on M95: Manure management systems exist, but are not estimated due to a lack of available data.
Note on F97: This population is included in non-dairy cattle.
Note on H97: This population is included in non-dairy cattle.
Note on M97: This population is included in non-dairy cattle.
Note on F98: This population is included in non-dairy cattle.
Note on H98: This population is included in non-dairy cattle.
Note on M98: This population is included in non-dairy cattle.
Note on H100: This population is included in dairy cattle.
Note on I100: This population is included in dairy cattle.
Note on K100: This population is included in dairy cattle.
Note on M100: Other manure management systems exist, but are not estimated due to a lack of available data.
Note on H101: This population is included in dairy cattle.
Note on I101: This population is included in dairy cattle.
Note on K101: This population is included in dairy cattle.
Note on M101: Other manure management systems exist, but are not estimated due to a lack of available data.
Note on H103: This population is included in dairy cattle.
Note on I103: This population is included in dairy cattle.
Note on K103: This population is included in dairy cattle.
Note on M103: This population is included in dairy cattle.
Note on H104: This population is included in dairy cattle.
Note on I104: This population is included in dairy cattle.
Note on K104: This population is included in dairy cattle.
Note on M104: This population is included in dairy cattle.
Note on F106: This population is included in non-dairy cattle.
Note on G106: This population is included in non-dairy cattle.
Note on H106: This population is included in non-dairy cattle.
Note on M106: Other manure management systems exist, but are not estimated due to a lack of available data.
Note on F107: This population is included in non-dairy cattle.
Note on G107: This population is included in non-dairy cattle.
Note on H107: This population is included in non-dairy cattle.
Note on M107: Other manure management systems exist, but are not estimated due to a lack of available data.
Note on F109: This population is included in non-dairy cattle.
Note on G109: This population is included in non-dairy cattle.
Note on H109: This population is included in non-dairy cattle.
Note on M109: This population is included in non-dairy cattle.
Note on F110: This population is included in non-dairy cattle.
Note on G110: This population is included in non-dairy cattle.
Note on H110: This population is included in non-dairy cattle.
Note on M110: This population is included in non-dairy cattle.
Note on F112: This population is included in dairy cattle.
Note on G112: This population is included in dairy cattle.
Note on H112: This population is included in dairy cattle.
Note on M112: Other manure management systems exist, but are not estimated due to a lack of available data.
Note on F113: This population is included in dairy cattle.
Note on G113: This population is included in dairy cattle.
Note on H113: This population is included in dairy cattle.
Note on M113: Other manure management systems exist, but are not estimated due to a lack of available data.
Note on F115: This population is included in dairy cattle.
Note on G115: This population is included in dairy cattle.
Note on H115: This population is included in dairy cattle.
Note on M115: This population is included in dairy cattle.
Note on F116: This population is included in dairy cattle.
Note on G116: This population is included in dairy cattle.
Note on H116: This population is included in dairy cattle.
Note on M116: This population is included in dairy cattle.
Note on E118: Manure management systems may exist, but are not estimated due to a lack of available data.
Note on F118: Manure management systems may exist, but are not estimated due to a lack of available data.
Note on H118: Solid storage and dry lot MCFs are calculated separately.
Note on M118: Other manure management systems exist, but are not estimated due to a lack of available data.
Note on E119: Manure management systems may exist, but are not estimated due to a lack of available data.
Note on F119: Manure management systems may exist, but are not estimated due to a lack of available data.
Note on H119: Solid storage and dry lot MCFs are calculated separately.
Note on M119: Other manure management systems exist, but are not estimated due to a lack of available data.
Note on E121: Manure management systems may exist, but are not estimated due to a lack of available data.
Note on F121: Manure management systems may exist, but are not estimated due to a lack of available data.
Note on H121: Solid storage and dry lot MCFs are calculated separately.
Note on M121: Other manure management systems exist, but are not estimated due to a lack of available data.
Note on E122: Manure management systems may exist, but are not estimated due to a lack of available data.
Note on H122: Solid storage and dry lot MCFs are calculated separately.
Note on M122: Other manure management systems exist, but are not estimated due to a lack of available data.
Note on H136: Solid storage and dry lot MCFs are calculated separately.
Note on K136: Digester-only emissions are not calculated separately, they are included in total emissions.
Note on M136: Other manure management systems exist, but are not estimated due to a lack of available data.
Note on H137: Solid storage and dry lot MCFs are calculated separately.
Note on K137: Digester-only emissions are not calculated separately, they are included in total emissions.
Note on M137: Other manure management systems exist, but are not estimated due to a lack of available data.
Note on H139: Solid storage and dry lot MCFs are calculated separately.
Note on M139: Other manure management systems exist, but are not estimated due to a lack of available data.
Note on H140: Solid storage and dry lot MCFs are calculated separately.
Note on M140: Other manure management systems exist, but are not estimated due to a lack of available data.
Note on E178: There is no significant population of this animal type in the United States.
Note on F178: There is no significant population of this animal type in the United States.
Note on G178: There is no significant population of this animal type in the United States.
Note on I178: There is no significant population of this animal type in the United States.
Note on K178: There is no significant population of this animal type in the United States.
Note on M178: There is no significant population of this animal type in the United States.
Note on E179: There is no significant population of this animal type in the United States.
Note on F179: There is no significant population of this animal type in the United States.
Note on G179: There is no significant population of this animal type in the United States.
Note on I179: There is no significant population of this animal type in the United States.
Note on K179: There is no significant population of this animal type in the United States.
Note on M179: There is no significant population of this animal type in the United States.
Note on E181: There is no significant population of this animal type in the United States.
Note on F181: There is no significant population of this animal type in the United States.
Note on G181: There is no significant population of this animal type in the United States.
Note on H181: There is no significant population of this animal type in the United States.
Note on I181: There is no significant population of this animal type in the United States.
Note on M181: There is no significant population of this animal type in the United States.
Note on E182: There is no significant population of this animal type in the United States.
Note on F182: There is no significant population of this animal type in the United States.
Note on G182: There is no significant population of this animal type in the United States.
Note on H182: There is no significant population of this animal type in the United States.
Note on I182: There is no significant population of this animal type in the United States.
Note on M182: There is no significant population of this animal type in the United States.
Note on H184: Solid storage and dry lot MCFs are calculated separately.
Note on H185: Solid storage and dry lot MCFs are calculated separately.
Note on H187: Solid storage and dry lot MCFs are calculated separately.
Note on H188: Solid storage and dry lot MCFs are calculated separately.
Note on H190: Solid storage and dry lot MCFs are calculated separately.
Note on H191: Solid storage and dry lot MCFs are calculated separately.
Note on H193: Solid storage and dry lot MCFs are calculated separately.
Note on H194: Solid storage and dry lot MCFs are calculated separately.
Note on H196: Solid storage and dry lot MCFs are calculated separately.
Note on H197: Solid storage and dry lot MCFs are calculated separately.
Note on H199: Solid storage and dry lot MCFs are calculated separately.
Note on H200: Solid storage and dry lot MCFs are calculated separately.
Note on K202: Digester-only emissions are not calculated separately, they are included in total emissions.
Note on K203: Digester-only emissions are not calculated separately, they are included in total emissions.
Note on K205: Digester-only emissions are not calculated separately, they are included in total emissions.
Note on K206: Digester-only emissions are not calculated separately, they are included in total emissions.

## Table3.B(b)
TABLE 3.B(b) SECTORAL BACKGROUND DATA FOR AGRICULTURE | [20 empty] | Inventory 1993
N2O Emissions from Manure Management | [20 empty] | Submission 2023 v1
(Sheet 1 of 1) | [20 empty] | UNITED STATES OF AMERICA
GREENHOUSE GAS SOURCE | ACTIVITY DATA AND OTHER RELATED INFORMATION | [14 empty] | IMPLIED EMISSION FACTORS (IEF) |  |  | EMISSIONS
AND SINK CATEGORIES | Population size | Nitrogen excretion rate | Typical animal mass (average) | Nitrogen excretion per manure management system (MMS) (kg N/yr) | [8 empty] | Total N excreted | Total N volatilised as NH3 and NOX(4) | N lost through leaching and run-off | Emission factor per animals |  |  | N2O
|  |  |  | Anaerobic lagoon | Liquid system | Daily spread | Solid storage and dry lot | Pasture range and paddock (1) | Composting | Digesters | Burned for fuel or as waste (2) | Other(3) |  |  |  | Direct | Indirect |  | Direct | Indirect
| (1000s) | (kg N/ head/yr) | (kg/ animal) | [9 empty] | (kg N/yr) | (kg N/yr) | (kg N/yr) |  | Atmospheric deposition | Nitrogen leaching and run-off |  | Atmospheric deposition | Nitrogen Leaching and Run-off
[16 empty] | (kg N2O/ head/yr) | (kg N2O-N/kg N) |  | (kt)
1. Cattle | 104512.8852 |  |  | 264612188.4993 | 275893334.1924 | 379063438.596 | 1160713445.38 | 4061027409.0376 | NO | NO | NO | NO | 6141309815.7054 |  |  | 0.35151 |  |  | 36.7371
Option A:
Dairy cattle(4)
Non-dairy cattle
Option B:
Mature dairy cattle
Other mature cattle
Growing cattle
Option C (country-specific)(5):
Other (please specify) | 104512.8852 |  |  | 264612188.4993 | 275893334.1924 | 379063438.596 | 1160713445.38 | 4061027409.0376 | NO | NO | NO | NO | 6141309815.7054 |  |  | 0.35151 |  |  | 36.7371
Dairy Cattle | IE | 97.9761 | IE | IE | IE | IE | IE | IE | NO | NO | NO | NO | NO,IE |  |  | IE |  |  | IE
Non-Dairy Cattle | IE | 50.0534 | IE | NO | IE | NO | IE | IE | NO | NO | NO | NO | NO,IE |  |  | IE |  |  | IE
Steer Stocker | 11439.353 | 41.3819 | 326.89 | NO | NO | NO | NO | 473382683.3466 | NO | NO | NO | NO | 473382683.3466 |  |  | IE |  |  | IE
Heifer Stocker | 6331.2667 | IE | 309.65 | NO | NO | NO | NO | 262824084.4731 | NO | NO | NO | NO | 262824084.4731 |  |  | IE |  |  | IE
Beef Cows | 33364.9 | 70.5622 | 580.07 | NO | NO | NO | NO | 2354302284.2851 | NO | NO | NO | NO | 2354302284.2851 |  |  | IE |  |  | IE
Dairy Replacements | 4150.3907 | 79.0198 | 407.29 | NO | 1355516.8086 | 70177261.45 | 210932898.6712 | 45497177.689 | NO | NO | NO | NO | 327962854.6187 |  |  | 1.7662 |  |  | 7.3305
Beef Replacements | 4857.4322 | IE | 386.28 | NO | NO | NO | NO | 240937765.2119 | NO | NO | NO | NO | 240937765.2119 |  |  | IE |  |  | IE
Steer Feedlot | 6428.9362 | 56.4003 | 421.27 | NO | 2087439.2106 | NO | 360506358.9324 | NO | NO | NO | NO | NO | 362593798.143 |  |  | 1.9921 |  |  | 12.8071
Heifer Feedlot | 3238.2998 | 54.6916 | 391.41 | NO | 1019604.8886 | NO | 176088153.1108 | NO | NO | NO | NO | NO | 177107757.9994 |  |  | 1.9318 |  |  | 6.2556
Bulls | 2277.6 | 79.9826 | 870.11 | NO | NO | NO | NO | 182168256.0325 | NO | NO | NO | NO | 182168256.0325 |  |  | IE |  |  | IE
Dairy Cows | 9658.1 | 151.7546 | 679.77 | 264612188.4993 | 271430773.2847 | 308886177.1461 | 413186034.6655 | 207546349.1687 | NO | NO | NO | NO | 1465661522.7643 |  |  | 1.071 |  |  | 10.3438
Beef Calves | 17584.4606 | 13.4021 | 122.31 | NO | NO | NO | NO | 227364437.6684 | NO | NO | NO | NO | 227364437.6684 |  |  | IE |  |  | IE
Dairy Calves | 5182.1461 | 13.4021 | 122.31 | NO | NO | NO | NO | 67004371.1623 | NO | NO | NO | NO | 67004371.1623 |  |  | IE |  |  | IE
2. Sheep | 10201 |  |  | NO | NO | NO | 12575618.6676 | 94775451.5154 | NO | NO | NO | NO | 107351070.183 |  |  | 0.043434 |  |  | 0.44307
Other (please specify) | 10201 |  |  | NO | NO | NO | 12575618.6676 | 94775451.5154 | NO | NO | NO | NO | 107351070.183 |  |  | 0.043434 |  |  | 0.44307
Sheep | IE | 10.5236 | 68.6 | NO | NO | NO | IE | IE | NO | NO | NO | NO | NO,IE |  |  | IE |  |  | 0.44307
Sheep on Feed | 1194.994 | IE | IE | NO | NO | NO | 12575618.6676 | NO | NO | NO | NO | NO | 12575618.6676 |  |  | IE |  |  | IE
Sheep Not on Feed | 9006.006 | IE | IE | NO | NO | NO | NO | 94775451.5154 | NO | NO | NO | NO | 94775451.5154 |  |  | IE |  |  | IE
3. Swine | 58015.85 |  |  | 123149372.181 | 304142136.5282 | NO | 19642884.9585 | 46097749.8422 | NO | NE | NO | NO | 493032143.5099 |  |  | 0.075287 |  |  | 4.3678
Other (please specify) | 58015.85 |  |  | 123149372.181 | 304142136.5282 | NO | 19642884.9585 | 46097749.8422 | NO | NE | NO | NO | 493032143.5099 |  |  | 0.075287 |  |  | 4.3678
Swine | IE | IE | IE | IE | IE | NO | IE | IE | NO | NE | NO | NO | NO,NE,IE |  |  | IE |  |  | IE
Market Swine Less Than 50 lb | 19433.75 | 3.4801 | 15.88 | 17022178.9905 | 41663809.0443 | NO | 2695222.859 | 6250221.3487 | NO | NE | NO | NO | 67631432.2425 |  |  | 0.030861 |  |  | 0.59974
Market Swine 50-119 lb | 12655.95 | 6.2282 | 40.6 | 19552173.4474 | 48770236.1053 | NO | 3143102.0754 | 7358820.3678 | NO | NE | NO | NO | 78824331.9958 |  |  | 0.055201 |  |  | 0.69862
Market Swine 120-179 lb | 10334.1 | 10.4039 | 67.82 | 26931833.7019 | 66297170.8848 | NO | 4282232.3835 | 10003986.0738 | NO | NE | NO | NO | 107515223.0441 |  |  | 0.092208 |  |  | 0.95289
Market Swine Greater Than 180 lb | 8435.45 | 13.9215 | 90.75 | 29543719.9892 | 72448817.0292 | NO | 4684999.5272 | 10756612.2624 | NO | NE | NO | NO | 117434148.8079 |  |  | 0.12357 |  |  | 1.0423
Breeding Swine | 7156.6 | 16.9951 | 198 | 30099466.052 | 74962103.4646 | NO | 4837328.1134 | 11728109.7895 | NO | NE | NO | NO | 121627007.4195 |  |  | 0.15011 |  |  | 1.0743
4. Other livestock(6) | 1712282.7864 |  |  | 27670506.5294 | 11579355.4045 | NO,NE | 33599520.3572 | 139184144.0067 | NO | NO,NE | NO | 749296439.5135 | 961329965.8113 |  |  | 0.0031237 |  |  | 5.3487
Camels | NE | NE | NE | NE | NE | NE | NE | NE | NO | NO | NO | NE | NO,NE |  |  | NE |  |  | NE
Goats | 2462.7554 | 10.5192 | 64 | NO | NO | NO | 2072497.3283 | 23833719.2754 | NO | NO | NO | NO | 25906216.6037 |  |  | 0.029642 |  |  | 0.073001
Horses | 2243.641 | 49.3088 | 450 | NO | NO | NO | 8850490.6527 | 101780642.5061 | NO | NO | NO | NO | 110631133.1588 |  |  | 0.13823 |  |  | 0.31015
Mules and Asses | 78.7958 | 14.2447 | 130 | NO | NO | NO | 89794.1178 | 1032632.3543 | NO | NO | NO | NO | 1122426.472 |  |  | 0.039934 |  |  | 0.0031466
Poultry | 1707421.884 | 0.47883 | 1.4824 | 27670506.5294 | 11579355.4045 | NO | 22586738.2584 | 6434569.6672 | NO | NE | NO | 749296439.5135 | 817567609.3731 |  |  | 0.0029064 |  |  | 4.9624
Other (please specify) | 75.7102 |  |  | NO | NO | NO | NO | 6102580.2037 | NO | NO | NO | NO | 6102580.2037 |  |  | IE |  |  | IE
Other | 75.7102 | 80.6045 | 578.5 | NO | NO | NO | NO | 6102580.2037 | NO | NO | NO | NO | 6102580.2037 |  |  | IE |  |  | IE
5. Indirect N2O emission | [13 empty] | 4472552.8663 | 62478.2884 |  | IE | IE |  | IE | IE
Total N handled per MMS (kg N/year) |  |  |  | 415432067.2097 | 591614826.1252 | 379063438.596 | 1226531469.3632 |  | NO | NE,NO |  | 749296439.5135
IEF direct N2O (kg N2O-N/kg N handled) |  |  |  | NO | 0.0035978 | NO | 0.014494 |  | NO | NO |  | 0.001
Direct N2O emissions per MMS (Gg[kt] N2O) |  |  |  | NO | 3.3448 | NO | 27.9353 |  | NO | NO |  | 1.1775 |  |  |  | 0.0096544 |  |  | 32.4576
(1) Direct and indirect nitrous oxide (N2O) emissions associated with the manure deposited on agricultural soils and pasture, range and paddock systems are included under N2O emissions from managed soils (see table 3(III).D-E).
(2) The emissions associated with the burning of dung are to be reported under fuel combustion, if used as fuel and under waste incineration, if burned without energy recovery.
(3) This could include pit storage, deep bedding, poultry manure with and without litter, aerobic treatment.
(4) Total nitrogen (N) volatilized does not include N volatilized from manure deposited in pasture, range and paddock systems.
(5) Option C should be used when Parties want to report a more disaggregated livestock categorization compared with option A and option B.
(6) If data are available, Parties are encouraged to report at the disaggregated level available from the pre-defined drop-down menu. Furthermore, Parties are encouraged to the extent possible to use the pre-defined category definitions rather than to create similar categories. This ensures the highest possible degree of comparability of the reporting. If detailed data are not available, Parties should include all emissions from other livestock not included in subcategories 3.B.1-3.B.3 under other (please specify).
(7) This could include fox and raccoon and mink and polecat.
Documentation box:
• Parties should provide detailed explanations on the agriculture sector in chapter 5: Agriculture (CRF sector 3) of the national inventory report (NIR). Use this documentation box to provide references to relevant sections of the NIR if any additional information and/or further details are needed to understand the content of this table.
• Provide a reference to the relevant section in the NIR, in particular with regard to:
(a) Disaggregation of livestock population (e.g. according to the classification recommended in the 2006 IPCC Guidelines);
(b) Information on other MMS, if reported.
Documentation box | 3.B.2/1993: 3.B.2.2 Sheep\Manure Management N2O: Nitrogen Excretion rate and NeX per MMS are allocated to specific sheep type (OF and NOF). 3.B.2/1993: 3.B.2.2 Sheep\Manure Management N2O: Emissions from Sheep On Feed and Sheep Not On Feed are allocated to Total Sheep as they are not able to be disaggregated at this time. 3.B.2/1993: 3.B.2.4: Camels (Camels and Llamas) (N2O): There is no significant population of camels in the United States. See Annex 5 of the NIR. 3.B.2/1993: 3.B.2.1 Beef Cows (N2O) - These emissions are included under Agricultural Soil Management-Pasture, Range & Paddock emissions (3.D.a.3) 3.B.2/1993: 3.B.2.1 Beef Replacements (N2O) - These emissions are included under Agricultural Soil Management-Pasture, Range & Paddock emissions (3.D.a.3) 3.B.2/1993: 3.B.2.1 Heifer Stocker (N2O) - These emissions are included under Agricultural Soil Management-Pasture, Range & Paddock emissions (3.D.a.3) 3.B.2/1993: Manure Management/Other, American Bison (N2O): Table 3s1, 3.B.4 Other (please specify), this other animal category is "American Bison". These emissions are included under Agricultural Soil Management - Pasture, Range & Paddock emissions 3.B.2/1993: 3.B.2.1 Bulls (N2O) - These emissions are included under Agricultural Soil Management-Pasture, Range & Paddock emissions (3.D.a.3) 3.B.2/1993: 3.B.2.1 Dairy Cattle, Manure Management: (N2O) - From 1990 to 2017, N2O emissions from Dairy and Non-dairy cattle are allocated to their specific cattle type. For cattle types with N2O emissions listed as "IE" (not including Dairy and Non-Dairy Cattle), emissions are included under Agricultural Soil Management - Pasture, Range & Paddock emissions. Digester-only emissions not calculated separately, included in total emissions. Nitrogen excretion is calculated as the total nitrogen excreted by all animal subpopulations divided by the total animal population. Animal waste management system usage for dairy cattle and swine is based on the distribution of these animal populations by farm size. For animals housed on drylots (e.g., dairy heifers, beef cattle on feed), the amount of nitrogen collected in liquid storage systems from runoff was also estimated. (CH4) The inventory is performed at the state level for cattle, swine, and poultry. For purposes of compiling information in the tables above, each state was assigned to a climate region based on its average annual temperature. Typical animal mass, VS daily excretion, and Bo are calculated as weighted average values based on the breakout of the animal population by subpopulations (e.g., beef cattle on feed, market swine <50 pounds). Methane emissions include reductions due to anaerobic digestion (AD); the methane emissions estimates presented here correspond to the methane emissions presented in Annex 3.11. CRF tables require the calculation of weighted variables for emission calculations (Bo, MCFs, TAM, etc). The calculation of weighted variables takes into account the AD emission reductions, and calculations using the weighted variables recreate the total methane emissions with AD emissions reductions. See the NIR, Annex 3 for Manure Management (Annex 3.11), for detailed explanation of the calculation of MCF per animal group and waste management system. A country-specific method is used for MCFs for lagoon and other liquid systems, resulting in a large data set of state-level MCFs which are more appropriately presented in Annex 3 of the NIR. This follows the instructions of the latest UNFCCC reporting guidelines for CRF tables as presented in FCCC/CP/2002/8. 3.B.2/1993: Manure Management: (N2O) - Solid Storage and dry lot are calculated separately. Digester-only emissions not calculated separately, included in total emissions. Atmospheric deposition of N2O not calculated due to lack of data. Nitrogen excretion is calculated as the total nitrogen excreted by all animal subpopulations divided by the total animal population. Animal waste management system usage for dairy cattle and swine is based on the distribution of these animal populations by farm size. For animals housed on drylots (e.g., dairy heifers, beef cattle on feed), the amount of nitrogen collected in liquid storage systems from runoff was also estimated. 3.B.2/1993: 3.B.2.1 Non-Dairy Cattle, Manure Management: (N2O) - From 1990 to 2017, N2O emissions from Dairy and Non-dairy cattle are allocated to their specific cattle type. For cattle types with N2O emissions listed as "IE" (not including Dairy and Non-Dairy Cattle), emissions are included under Agricultural Soil Management - Pasture, Range & Paddock emissions. Digester-only emissions not calculated separately, included in total emissions. Nitrogen excretion is calculated as the total nitrogen excreted by all animal subpopulations divided by the total animal population. Animal waste management system usage for dairy cattle and swine is based on the distribution of these animal populations by farm size. For animals housed on drylots (e.g., dairy heifers, beef cattle on feed), the amount of nitrogen collected in liquid storage systems from runoff was also estimated. (CH4) The inventory is performed at the state level for cattle, swine, and poultry. For purposes of compiling information in the tables above, each state was assigned to a climate region based on its average annual temperature. Typical animal mass, VS daily excretion, and Bo are calculated as weighted average values based on the breakout of the animal population by subpopulations (e.g., beef cattle on feed, market swine <50 pounds). Methane emissions include reductions due to anaerobic digestion (AD); the methane emissions estimates presented here correspond to the methane emissions presented in Annex 3.11. CRF tables require the calculation of weighted variables for emission calculations (Bo, MCFs, TAM, etc). The calculation of weighted variables takes into account the AD emission reductions, and calculations using the weighted variables recreate the total methane emissions with AD emissions reductions. See the NIR, Annex 3 for Manure Management, for detailed explanation of the calculation of MCF per animal group and waste management system. A country-specific method is used for MCFs for lagoon and other liquid systems, resulting in a large data set of state-level MCFs which are more appropriately presented in Annex 3 of the NIR. This follows the instructions of the latest UNFCCC reporting guidelines for CRF tables as presented in FCCC/CP/2002/8. 3.B.2/1993: 3.B.2.1 Steer Stocker (N2O) - These emissions are included under Agricultural Soil Management-Pasture, Range & Paddock emissions (3.D.a.3) 3.B.2/1993: 3.B.2.1 Beef Calves (N2O) - These emissions are included under Agricultural Soil Management-Pasture, Range & Paddock emissions (3.D.a.3) 3.B.2/1993: 3.B.2.3: Swine (N2O) - Total swine parameters are allocated to specific Swine types under 3.B.2.3. 3.B.2/1993: 3.B.2.1 Dairy Calves (N2O) - These emissions are included under Agricultural Soil Management-Pasture, Range & Paddock emissions (3.D.a.3)
Note on B20: Allocated to specific cattle types under 3.B.1.1.
Note on C20: Allocated to specific cattle types.
Note on D20: Allocated to specific cattle types under 3.B.2.1 Allocated to specific cattle types under 3.B.2.1
Note on E20: Allocated to specific cattle types under 3.B.2.1
Note on F20: Allocated to specific cattle types under 3.B.2.1
Note on G20: Allocated to specific cattle types.
Note on H20: Solid storage and dry lot are calculated separately.
Note on I20: Allocated to specific cattle types.
Note on B21: Allocated to specific cattle types under 3.B.1.1.
Note on C21: Allocated to specific cattle types.
Note on D21: Allocated to specific cattle types under 3.B.1.1. Allocated to specific cattle types under 3.B.1.1.
Note on F21: Allocated to specific cattle types.
Note on H21: Solid storage and dry lot are calculated separately.
Note on I21: Allocated to specific cattle types.
Note on B35: Allocated to specific sheep type under 3.B.1.2
Note on H35: Solid storage and dry lot are calculated separately.
Note on B40: Allocated to specific swine categories under 3.A.3
Note on H40: Solid storage and dry lot are calculated separately.
Note on K40: Digester-only emissions are not calculated separately, they are included in total emissions.
Note on B47: There is no significant population of this animal type in the United States.
Note on C47: There is no significant population of this animal type in the United States.
Note on D47: There is no significant population of this animal type in the U.S. There is no significant population of this animal type in the U.S.
Note on E47: There is no significant population of this animal type in the United States.
Note on F47: There is no significant population of this animal type in the United States.
Note on G47: There is no significant population of this animal type in the U.S.
Note on H47: There is no significant population of this animal type in the United States.
Note on I47: There is no significant population of this animal type in the United States.
Note on M47: There is no significant population of this animal type in the United States.
Note on H48: Solid storage and dry lot are calculated separately.
Note on H49: Solid storage and dry lot are calculated separately.
Note on H50: Solid storage and dry lot are calculated separately.
Note on K51: Digester-only emissions are not calculated separately, they are included in total emissions.

## Table3.C
TABLE 3.C SECTORAL BACKGROUND DATA FOR AGRICULTURE |  |  |  |  | Inventory 1993
Rice Cultivation |  |  |  |  | Submission 2023 v1
(Sheet 1 of 1) |  |  |  |  | UNITED STATES OF AMERICA
GREENHOUSE GAS SOURCE AND SINK CATEGORIES | ACTIVITY DATA AND OTHER RELATED INFORMATION |  |  | IMPLIED EMISSION FACTOR (1) | EMISSIONS
| Harvested area(2) | Organic amendments added(3) |  | CH4 | CH4
| (109 m2/yr) | type | (t/ha) | (g/m2) | (kt)
1. Irrigated |  |  |  |  | 683.8528
Continuously flooded | 17.9884 | straw, farmyard manure | 8.0834 | 38.0163 | 683.8528
Intermittently flooded Single aeration | NO | NO | NO | NO | NO
Intermittently flooded Multiple aeration | NO | NO | NO | NO | NO
2. Rainfed |  |  |  |  | NO
Flood prone | NO | NO | NO | NO | NO
Drought prone | NO | NO | NO | NO | NO
3. Deep water |  |  |  |  | NO
Water depth 50–100 cm | NO | NO | NO | NO | NO
Water depth > 100 cm | NO | NO | NO | NO | NO
4. Other (please specify) |  |  |  |  | NA
Upland rice(4) | NO
Total(4) | 17.9884
(1) The implied emission factor implicitly takes account of all relevant corrections for continuously flooded fields without organic amendment, the correction for the organic amendments and the effect of different soil characteristics, if considered in the calculation of methane (CH4) emissions.
(2) Harvested area is the cultivated area multiplied by the number of cropping seasons per year.
(3) Specify dry weight or wet weight for organic amendments in the documentation box.
(4) These rows are included to allow comparison with international statistics. CH4 emissions from upland rice are assumed to be zero.
Documentation box:
• Parties should provide detailed explanations on the agriculture sector in chapter 5: Agriculture (CRF sector 3) of the national inventory report (NIR). Use this documentation box to provide references to relevant sections of the NIR if any additional information and/or further details are needed to understand the content of this table.
• When disaggregating by more than one region within a country, and/or by growing season, provide additional information on disaggregation and related data in the NIR and provide a reference to the relevant section in the NIR.
• Where available, provide activity data and scaling factors by soil type and rice cultivar in the NIR.
Documentation box | 3.C/1993: 3.C.2.1 Flood Prone: All rice grown in the U.S. is on continuously flooded fields. 3.C/1993: 3.C.1.2.1 Intermittently Flooded\Single Aeration: All rice grown in the U.S. is on continuously flooded fields. 3.C/1993: 3.C.1.2.2 Intermittently Flooded\Multiple Aeration: All rice grown in the U.S. is on continuously flooded fields.

## Table3.D
TABLE 3.D SECTORAL BACKGROUND DATA FOR AGRICULTURE |  |  |  | Inventory 1993
Direct and indirect N2O emissions from agricultural soils |  |  |  | Submission 2023 v1
(Sheet 1 of 1) |  |  |  | UNITED STATES OF AMERICA
GREENHOUSE GAS SOURCE AND SINK CATEGORIES | ACTIVITY DATA AND OTHER RELATED INFORMATION |  | IMPLIED EMISSION FACTORS | EMISSIONS
| Description | Value |  | N2O
|  | kg N/yr | kg N2O-N/kg N(1)(2) | (kt)
a. Direct N2O emissions from managed soils |  |  |  | 979.7861
1. Inorganic N fertilizers(3) | N input from application of inorganic fertilizers to cropland and grassland | 10025450296 | 0.014827 | 233.5842
2. Organic N fertilizers(3) | N input from organic N fertilizers to cropland and grassland | 2543592077.888 | 0.011148 | 44.5586
a. Animal manure applied to soils | N input from manure applied to soils | 2476651721.21 | 0.011179 | 43.5067
b. Sewage sludge applied to soils | N input from sewage sludge applied to soils | 61970724.15 | 0.01 | 0.97383
c. Other organic fertilizers applied to soils | N input from application of other organic fertilizers | 4969632.528 | 0.01 | 0.078094
3. Urine and dung deposited by grazing animals | N excretion on pasture, range and paddock | 4341084754.15 | 0.0089464 | 61.0299
4. Crop residues | N in crop residues returned to soils | 13093880744.1612 | 0.0089316 | 183.7776
5. Mineralization/immobilization associated with loss/gain of soil organic matter (4)(5) | N in mineral soils that is mineralized in association with loss of soil C | 28471440449.8437 | 0.0097314 | 435.3918
6. Cultivation of organic soils (i.e. histosols)(2) | Area of cultivated organic soils | 1348935.7328 | 10.1162 | 21.444
7. Other | Other | NO | NO | NO
b. Indirect N2O Emissions from managed soils |  |  |  | 116.2292
1. Atmospheric deposition(6) | Volatilized N from agricultural inputs of N | 2498802047.1235 | 0.01 | 39.2669
2. Nitrogen leaching and run-off | N from fertilizers and other agricultural inputs that is lost through leaching and run-off | 6530132776.1243 | 0.0075 | 76.9623
(1) To convert from N2O-N to N2O emissions, multiply by 44/28.
(2) For cultivation of histosols the unit of the IEF is kg N2O–N/ha. The emissions from cultivation/management of croplands and grasslands are to be included. For a definition of organic soils, see footnote 4, page 11.6 of chapter 11 of volume 4 of the 2006 IPCC Guidelines.
(3) Include the application of fertilizers on cropland and grassland. If the application of fertilizers to other land categories cannot be separately identified, this application should be included here.
(4) Emissions from management changes in cropland remaining cropland would be reported in this table.
(5) Methodologies for N2O emissions from N mineralization/immobilization associated with loss/gain of soil organic matter resulting management of mineral soils are based on equations 11.1, 11.2 and 11.8 of the 2006 IPCC Guidelines. N2O immobilization associated with gain of organic matter resulting from management of mineral soils can be reported only when a Party applies a tier 3 approach in the relevant calculation.
(6) Only atmospheric deposition of nitrogen (N) volatilised from agricultural inputs of N are to be reported here, not including NOx associated with the burning of savannahs and crop residues.
Additional information
Fraction (a) | Description | Value
FracGASF | Fraction of synthetic fertilizer N applied to soils that volatilises as NH3 and NOX | 0.11639
FracGASM | Fraction of livestock N excretion that volatilises as NH3 and NOX | 0.21259
FracLEACH-(H) | Fraction of N input to managed soils that is lost through leaching and run-off | 0.11332
Other fractions (please specify)
| Fraction of crop residue burned | 0.03
(a) Use the definitions for fractions as specified in the 2006 IPCC Guidelines (pp. 11.13-11.22 of chapter 11 of volume 4)
Documentation box:
• Parties should provide detailed explanations on the agriculture sector in chapter 5: Agriculture (CRF sector 3) of the NIR. Use this documentation box to provide references to relevant sections of the NIR if any additional information and/or further details are needed to understand the content of this table.
• Provide a reference to the relevant section in the NIR, in particular with regard to:
(a) Background information on methane (CH4) emissions from agricultural soils, if accounted for under the agriculture sector;
(b) Full list of assumptions and fractions used.
Documentation box | 3.D/1993: 3.D.1: Direct nitrous oxide (N2O) emissions are estimated using Tier 1 methods. 3.D/1993: 3.D.1: Direct nitrous oxide (N2O) emissions are estimated using a combination of Tier 1 and 3 methods. 3.D/1993: 3.D.2: Indirect nitrous oxide (N2O) emissions are estimated using a combination of Tier 1 and 3 methods. 3.D/1993: 3.D.1: Direct nitrous oxide (N2O) emissions are estimated using Tier 3 methods.

## Table3.E
TABLE 3.E SECTORAL BACKGROUND DATA FOR AGRICULTURE | [8 empty] | Inventory 1993
Prescribed burning of savannas | [8 empty] | Submission 2023 v1
(Sheet 1 of 1) | [8 empty] | UNITED STATES OF AMERICA
GREENHOUSE GAS SOURCE AND SINK CATEGORIES | ACTIVITY DATA AND OTHER RELATED INFORMATION |  |  |  |  | IMPLIED EMISSION FACTORS |  | EMISSIONS (2)
| Area of savanna burned | Average above-ground biomass density | Fraction of savanna burned | Biomass burned | Nitrogen fraction in biomass | CH4 | N2O | CH4 | N2O
| (k ha/yr) | (t dm/ha) |  | (kt dm) |  | (kg/t dm) |  | (kt)
Forest land (specify ecological zone)(1) | [7 empty] | IE | IE
Grassland (specify ecological zone)(1) | [7 empty] | IE | IE
.
(1) If possible, fires on forest land and grassland defined as savannah should be separately identified and reported here. If it is not possible to separate those fires from other forest and grassland fires reported under category 4(II).A Biomass Burning, this should be clearly documented in the documentation box and in the national inventory report (NIR). Parties should avoid double counting with emissions reported in CRF table 4(V).
(2) Parties who wish to do so could report CH4 and N2O emissions from burning of organic soils here. N2O emissions from burning of organic soils could be included when higher tier methods are used.
Documentation box:
Parties should provide detailed explanations on the agriculture sector in chapter 5: Agriculture (CRF sector 3) of the NIR. Use this documentation box to provide references to relevant sections of the NIR if any additional information and/or further details are needed to understand the content of this table.
Documentation box

## Table3.F
TABLE 3.F SECTORAL BACKGROUND DATA FOR AGRICULTURE | [7 empty] | Inventory 1993
Field burning of agricultural residues(1) | [7 empty] | Submission 2023 v1
(Sheet 1 of 1) | [7 empty] | UNITED STATES OF AMERICA
GREENHOUSE GAS SOURCE | ACTIVITY DATA AND OTHER RELATED INFORMATION |  |  |  | IMPLIED EMISSION FACTORS |  | EMISSIONS
AND SINK CATEGORIES | Area burned | Biomass available(1) | Combustion factor | Total biomass burned(2) | CH4 | N2O | CH4 | N2O
| (k ha/yr) | (t dm/ha) |  | (kt dm) | (kg/t dm) |  | (kt)
1. Cereals |  |  |  | 3594.5416 | 3.4638 | 0.12357 | 12.4509 | 0.44419
Wheat | 541.7553 | 3.8639 | 0.9 | 2093.2685 | 2.8625 | 0.10062 | 5.9919 | 0.21063
Barley | 31.255 | 3.3409 | 0.9 | 104.4182 | 3.0207 | 0.10619 | 0.31542 | 0.011088
Maize | 156.039 | 3.0418 | 0.9 | 474.632 | 5.6033 | 0.19665 | 2.6595 | 0.093338
Other (please specify) |  |  |  | 922.223 | 3.7778 | 0.14003 | 3.484 | 0.12913
Rice | 99.7455 | 7.3272 | 0.9 | 730.8557 | 3.0245 | 0.10655 | 2.2104 | 0.077872
Oats | 18.5105 | 2.3512 | 0.9 | 43.5213 | 2.9822 | 0.10451 | 0.12979 | 0.0045483
Other Small Grains | 28.2932 | 2.0969 | 0.9 | 59.3286 | 9.9141 | 0.4596 | 0.58819 | 0.027267
Sorghum | 46.4482 | 1.9057 | 0.9 | 88.5173 | 6.2766 | 0.2197 | 0.55558 | 0.019447
2. Pulses |  |  |  | 521.1611 | 3.032 | 0.13002 | 1.5801 | 0.067759
Other (please specify) |  |  |  | 521.1611 | 3.032 | 0.13002 | 1.5801 | 0.067759
Soybeans | 139.6408 | 2.9444 | 0.9 | 411.1597 | 2.9886 | 0.10555 | 1.2288 | 0.043396
Peas | 1.7555 | 0.67913 | 0.9 | 1.1922 | 1.6896 | 0.081164 | 0.0020143 | 9.6765e-05
Lentils | 0.02161 | 1.1285 | 0.9 | 0.024387 | 1.2886 | 0.097862 | 3.1424e-05 | 2.3866e-06
Chickpeas | NO | NO | 0.9 | NO | NO | NO | NO | NO
Dry Beans | 2.8721 | 0.90546 | 0.9 | 2.6006 | 2.986 | 0.10476 | 0.0077653 | 0.00027243
Peanuts | 31.7158 | 3.348 | 0.9 | 106.1841 | 3.2165 | 0.22594 | 0.34154 | 0.023991
3. Tubers and roots |  |  |  | 9.1606 | 2.3337 | 0.16186 | 0.021379 | 0.0014828
Other (please specify) |  |  |  | 9.1606 | 2.3337 | 0.16186 | 0.021379 | 0.0014828
Potatoes | 2.1597 | 3.0554 | 0.9 | 6.5987 | 2.004 | 0.13909 | 0.013224 | 0.00091782
Sugarbeets | 1.4539 | 1.7621 | 0.9 | 2.5619 | 3.1831 | 0.22052 | 0.0081549 | 0.00056496
4. Sugar cane | NE | NE | NE | NE | NE | NE | NE | NE
5. Other (please specify) |  |  |  | 416.0446 | 3.3415 | 0.15537 | 1.3902 | 0.064642
Cotton | 70.0516 | 4.6331 | 0.9 | 324.5554 | 3.2112 | 0.11381 | 1.0422 | 0.036938
Grass Hay | 27.5076 | 0.99775 | 0.9 | 27.4456 | 2.7172 | 0.19201 | 0.074574 | 0.0052697
Legume Hay | 42.8295 | 1.2026 | 0.9 | 51.5076 | 4.5768 | 0.40962 | 0.23574 | 0.021098
Sunflower | 2.7184 | 1.7311 | 0.9 | 4.7059 | 3.2682 | 0.11625 | 0.01538 | 0.00054706
Tobacco | 12.5306 | 0.62488 | 0.9 | 7.8301 | 2.8466 | 0.10064 | 0.022289 | 0.00078798
Vegetables | 7.3116 | NO | 0.9 | NO | NO | NO | NO | NO
.
(1) Mass of fuel available for combustion.
(2) If Parties use a different methodology than the IPCC default, e.g. based on crop production, the estimate for total biomass burned can be reported without data on area, fuel available and combustion factor. In this case the additional information table should be used to report the parameters used to derive the total biomass burned.
Additional information
| Wheat | Barley | Maize | Other (please specify) | Rice | Oats | Other Small Grains | Sorghum
Crop production (t) | 80829621.91 | 11046123.07 | 260575902.42 |  | 9865743.56 | 4294602.68 | 3291739.82 | 23597167.39
Residue/ Crop ratio | 1.7248 | 1.1815 | 0.70667 |  | 1.3403 | 1.3739 | 1.7766 | 0.78049
Dry matter (dm) fraction of residue | 0.89 | 0.89 | 0.56387 |  | 0.89 | 0.89 | 0.88 | 0.59737
Fraction burned in fields | 0.01687 | 0.0089897 | 0.0045711 |  | 0.0070707 | 0.0082875 | 0.011528 | 0.0080456
Fraction oxidized | 0.9 | 0.9 | 0.9 |  | 0.9 | 0.9 | 0.9 | 0.9
Note: Parties are encouraged to supply the additional information regardless of the methodology applied.
Documentation box:
Parties should provide detailed explanations on the agriculture sector in chapter 5: Agriculture (CRF sector 3) of the national invnetory report (NIR). Use this documentation box to provide references to relevant sections of the NIR if any additional information and/or further details are needed to understand the content of this table.
Documentation box | 3.F/1993: Non-CO2 emissions from Field Burning of Agricultural Residues based on a Tier 2 method, See Section 5.7 for more information. 3.F/1993: Remote sensing data were used in combination with a resource survey to estimate non-CO2 emissions from agricultural residue burning, which does not identify any burned area in sugarcane. To illustrate, there were about 340,000 ha of sugarcane harvested in the United States during 2017 out of total cropland area of 163,065,000 hectares. The area for sugarcane production is not captured in this survey, which is not necessarily surprising given the small area relative to the entire land base. This potential gap in the activity data will be re-evaluated in a future inventory using other datasets.
Note on B29: Remote sensing data were used in combination with a resource survey to estimate non-CO2 emissions from agricultural residue burning. These data did not allow identification of burning of sugarcane. This potential gap in the activity data will be re-evaluated in a future inventory using other datasets.
Note on C29: Remote sensing data were used in combination with a resource survey to estimate non-CO2 emissions from agricultural residue burning. These data did not allow identification of burning of sugarcane. This potential gap in the activity data will be re-evaluated in a future inventory using other datasets.
Note on D29: Remote sensing data were used in combination with a resource survey to estimate non-CO2 emissions from agricultural residue burning. These data did not allow identification of burning of sugarcane. This potential gap in the activity data will be re-evaluated in a future inventory using other datasets.
Note on E29: Remote sensing data were used in combination with a resource survey to estimate non-CO2 emissions from agricultural residue burning. These data did not allow identification of burning of sugarcane. This potential gap in the activity data will be re-evaluated in a future inventory using other datasets.

## Table3.G-I
TABLE 3.G-I SECTORAL BACKGROUND DATA FOR AGRICULTURE |  |  | Inventory 1993
CO2 emissions from liming, urea application and other carbon-containing fertilizers |  |  | Submission 2023 v1
(Sheet 1 of 1) |  |  | UNITED STATES OF AMERICA
GREENHOUSE GAS SOURCE AND SINK CATEGORIES | ACTIVITY DATA | IMPLIED EMISSION FACTORS | EMISSIONS
| Amount applied | CO2-C per unit | CO2
| (t/yr) | (t CO2–C /t) | (kt)
G. Liming(1) |  |  | 3801.4041
Limestone CaCO3 | 15724116.7361 | 0.058992 | 3401.1893
Dolomite CaMg(CO3)2 | 1702222.6225 | 0.064122 | 400.2147
H. Urea application | 3595325.8296 | 0.2 | 2636.5723
I. Other carbon-containing fertlizers | NA | NA | NA
J. Other (please specify) | NA | NA | NA
.
(1) Emissions should include all national liming regardless of land use. A Party should report total estimates for total lime application.
Documentation box:
Parties should provide detailed explanations on the agriculture sector in chapter 5: Agriculture (CRF sector 3) of the national inventory report (NIR). Use this documentation box to provide references to relevant sections of the NIR if any additional information and/or further details are needed to understand the content of this table.
Documentation box
Documentation box
Documentation box
Documentation box | 3.I/1993: Precursor emissions include the EIS category Agriculture - Livestock Waste.

## Table4
TABLE 4 SECTORAL REPORT FOR LAND USE, LAND-USE CHANGE AND FORESTRY | [5 empty] | Inventory 1993
(Sheet 1 of 1) | [5 empty] | Submission 2023 v1
UNITED STATES OF AMERICA
GREENHOUSE GAS SOURCE AND SINK CATEGORIES | Net CO2 emissions/removals(1), (2) | CH4(2) | N2O(2) | NOx | CO | NMVOC
(kt)
4. Total LULUCF | -917630.4611 | 1830.2235 | 12.4751 | 22.2812 | 998.2868 | NE,NA
A. Forest land | -796795.3138 | 35.2773 | 3.1828 | 14.8 | 873.6 | NE,NA
1. Forest land remaining forest land | -698403.0332 | 34.7219 | 2.985 | 14.8 | 873.6 | NE
2. Land converted to forest land | -98392.2805 | IE | NO,NE,IE | NA | NA | NA
B. Cropland | 43786.7038 | NE,IE,NA | NE,IE,NA | NA | NA | NA
1. Cropland remaining cropland | -11608.6508 | NE,IE | NE,IE | NA | NA | NA
2. Land converted to cropland | 55395.3546 | NE,IE | NE,IE | NA | NA | NA
C. Grassland | 3867.6401 | 4.412 | 0.40283 | 7.4812 | 124.6868 | NA
1. Grassland remaining grassland | 13037.4117 | 4.412 | 0.40283 | 7.4812 | 124.6868 | NA
2. Land converted to grassland | -9169.7716 | NE | NE,IE | NA | NA | NA
D. Wetlands(3) | -5894.7914 | 1790.5343 | 0.49922 | NA | NA | NA
1. Wetlands remaining wetlands | -10139.9657 | NE | 0.49672 | NA | NA | NA
2. Land converted to wetlands | 462.2387 | NE | NE,NA | NA | NA | NA
E. Settlements | -40097.877 | NE | 4.6428 | NE | NE | NA
1. Settlements remaining settlements | -107563.9985 | NE | 4.6428 | NE | NE | NA
2. Land converted to settlements | 67466.1215 | NE | NE,IE | NE | NE | NA
F. Other land (4) | NE | NE,NA | NE,NA | NA | NA | NA
1. Other land remaining other land
2. Land converted to other land | NE | NA | NA | NA | NA | NA
G. Harvested wood products (5) | -122496.8228
H. Other (please specify) | NE,IE,NA | NE,NA | 2.0294 | NA | NA | NA
Settlements Remaining Settlements | NE,IE,NA | NE,NA | 2.0294 | NA | NA | NA
.
(1) For the purposes of reporting, the signs for removals are always negative (–) and for emissions positive (+).
(2) For each land-use category and subcategory, this table sums the net carbon dioxide (CO2) emissions and removals shown in tables 4.A to 4.F, and the CO2, methane (CH4) and nitrous oxide (N2O) emissions shown in tables 4(I) – 4(V) and 4.G.
(3) Parties may decide not to prepare estimates for CH4 emissions from flooded land contained in Appendix 3 of volume 4 of the 2006 IPCC Guidelines, although they may do so if they wish.
(4) This category includes bare soil, rock, ice, and all land areas that do not fall into any of the other five categories. It allows the total of identified land areas to match the national area.
(5) Non-CO2 emissions from HWP are covered in the energy sector or waste sector.
Documentation box:
• Parties should provide detailed explanations on the land use, land-use change and forestry sector in chapter 6: Land Use, Land-Use Change and Forestry (CRF sector 4) of the national inventory report (NIR). Use this documentation box to provide references to relevant sections of the NIR if any additional information and/or further details are needed to understand the content of this table.
• If estimates are reported under the category 4.H. Other, use this documentation box to provide information regarding activities covered under this category and to provide a reference to the section in the NIR where background information can be found.
Documentation box | 4./1993: Indirect N2O emissions from leaching/runoff estimated with a Tier 1 method. See Settlements Remaining Settlements, Section 6.10, in the NIR for more information. 4./1993: 4.A.2.4: Area is of organic soils for Settlements Converted to Forest Land included with Forest Land Remaining Forest Land as it is not possible to separate the activity data by land use conversion category at this time Since HI was not included in this section of the current Inventory there are small differences in the area estimates reported in this section and those reported in Section 6.1 Representation of the U.S. Land Base. Note that the areas used to compile soil carbon estimates in this category are based on area estimates in 6.1 Representation of the U.S. Land Base (CRF Category 4.1). See Table A-234 in the Forest Annex for details on differences between Forest Land area estimates in section 6.3 Land Converted to Forest Land (4A2) and those in Section 6.1 Representation of the U.S. Land Base (4.1). 4./1993: 4.B.2.3: Reported cropland areas differ from cropland areas reported in Chapter 6.1 Representation of the United States Land Base. For explanation of differences, see the introductory text and planned improvements of Land Converted to Cropland, Section 6.5, in the NIR. Stock Changes from 1990 to 2015 are estimated using a Tier 2 method with country specific factors. See Land Converted to Cropland, Section 6.5, in the NIR for further information on the methods used to calculate carbon stock changes. 4./1993: Mineral and organic soil C stock changes estimated with a Tier 2 method. A portion of the annual land area in Land Converted to Settlements (i.e., settlements in Alaska and federal lands) is not included in the flux estimates. Please see the Planned Improvements section of Land Converted to Settlements, Section 6.11, in the NIR for more information. 4./1993: 4.D-4(II): Other (please specify) - "NE", data not available 4./1993: 4.A.2.2: Area of organic soils for Grassland Converted to Forest Land is included with Forest Land Remaining Forest Land as it is not possible to separate the activity data by land use conversion category at this time. Since HI was not included in this section of the current Inventory there are small differences in the area estimates reported in this section and those reported in Section 6.1 Representation of the U.S. Land Base. Note that the areas used to compile soil carbon estimates in this category are based on area estimates in 6.1 Representation of the U.S. Land Base (CRF Category 4.1). See Table A-234 in the Forest Annex for details on differences between Forest Land area estimates in section 6.3 Land Converted to Forest Land (4A2) and those in Section 6.1 Representation of the U.S. Land Base (4.1). 4./1993: 4.A.2.3: Area of organic soils for Wetlands Converted to Forest Land is included with Forest Land Remaining Forest Land as it is not possible to separate the activity data by land use conversion category at this time.Since HI was not included in this section of the current Inventory there are small differences in the area estimates reported in this section and those reported in Section 6.1 Representation of the U.S. Land Base. Note that the areas used to compile soil carbon estimates in this category are based on area estimates in 6.1 Representation of the U.S. Land Base (CRF Category 4.1). See Table A-234 in the Forest Annex for details on differences between Forest Land area estimates in section 6.3 Land Converted to Forest Land (4A2) and those in Section 6.1 Representation of the U.S. Land Base (4.1). 4./1993: 4.A.2.1: Area of organic soil from cropland converted to forest land is included with Forest Land Remaining Forest Land as it is not possible to separate the activity data by land use conversion category at this time. 4.A.2.1: Since HI was not included in this section of the current Inventory there are small differences in the area estimates reported in this section and those reported in Section 6.1 Representation of the U.S. Land Base. Note that the areas used to compile soil carbon estimates in this category are based on area estimates in 6.1 Representation of the U.S. Land Base (CRF Category 4.1). See Table A-234 in the Forest Annex for details on differences between Forest Land area estimates in section 6.3 Land Converted to Forest Land (4A2) and those in Section 6.1 Representation of the U.S. Land Base (4.1). 4./1993: 4.E.1 Settlement Trees:Carbon stock change estimates for Settlement Trees were estimated using a net sequestration factor. This factor accounts for losses from living biomass, removals, and off-site decay of removals. Carbon stock and net carbon stock change in urban soils was not estimated due to a lack of data. The estimate for settlement areas uses percent tree cover in NLCD developed areas as a proxy for percent tree cover in settlement areas. Changes in carbon stock in urban trees are reported under "Gains" in carbon stock change in living biomass. The estimate for urban tree land cover is reported under "Area of mineral soil" 4./1993: Indirect N2O emissions from volatilization estimated with a Tier 1 method. See Settlements Remaining Settlements, Section 6.10, in the NIR for more information. 4./1993: N2O emissions from inorganic N fertilizers estimated with a Tier 1 method. See Settlements Remaining Settlements, Section 6.10, in the NIR for more information. 4./1993: 4.D.1.1: Peat extraction. The peatland area data for estimating CO2, CH4 and N2O differ for each emissions calculation. The total peat production area estimates included under "Area of organic soil" are used to estimate the on-site CO2 emissions that are reported under net carbon stock changes in organic soils. Emissions of CH4 are estimated based on the total area of peatlands (separated into area of land and area of drainage ditches). Emissions of N2O are estimated from the area of peat production on nutrient rich sites. For Net carbon stock change in organic soils, components are reported under CO2 emissions from drained organic soils and other organic soils (i.e., off-site CO2 emissions from horticultural application of peat). See NIR for more details on the specific area data used for estimating emissions from Peatlands. 4./1993: 4.A.1 - 4(V): CO2 emissions from controlled burning are included in the forest ecosystem stock changes in the forest land category. Activity data, CH4 and N2O emissions from controlled burning are included under 4.A.1 Wildfires because it is not possible to separate the area data at this time. 4./1993: 4.B.2.2: Reported cropland areas differ from cropland areas reported in Chapter 6.1 Representation of the United States Land Base. For explanation of differences, see the introductory text and planned improvements of Land Converted to Cropland, Section 6.5, in the NIR. Stock Changes from 1990 to 2015 are estimated using a combination of a Tier 2 method with country specific factors, and a Tier 3 method using a process-based model. See Land Converted to Cropland, Section 6.5, in the NIR for further information on the methods used to calculate carbon stock changes. 4./1993: N2O emissions from Aquacutlure reported here (Report table 6-62) transformed from N2O to N 4./1993: 4.C.2.5: Reported grassland areas differ from grassland areas reported in Chapter 6.1 Representation of the United States Land Base. For explanation of differences, see the introductory text and planned improvements of Land Converted to Grassland, Section 6.7, in the NIR. Stock Changes from 1990 to 2015 are estimated using a Tier 2 method with country specific factors. See Land Converted to Grassland, Section 6.7, in the NIR for further information on the methods used to calculate carbon stock changes. 4./1993: 4.A.1 - 4(V): CO2 emissions from wildfire are included in the forest ecosystem stock changes in the forest land category. 4./1993: 4.C.2.1: Reported grassland areas differ from areas reported in Chapter 6.1 Representation of the United States Land Base. For explanation of differences, see the introductory text and planned improvements of Land Converted to Grassland, Section 6.7, in the NIR. Stock Changes from 1990 to 2015 are estimated using a Tier 2 method with country specific factors. See Land Converted to Grassland, Section 6.7, in the NIR for further information on the methods used to calculate carbon stock changes. 4./1993: 4.D-(II):Total off-site CO2 emissions. Only the off-site CO2 emissions from dissolved organic carbon are calculated based on land area, not the off-site emissions from horticultural application of peat. Therefore, the land area is not provided as it is not applicable to estimating the total off-site CO2 emissions. Emissions of CH4 and N2O are "NE" due to lack of data. 4./1993: Estimates are made using the Woodcarb II model. See Skog, Kenneth E. 2008. Sequestration of carbon in harvested wood products for the United States. Forest products journal. Vol. 58, no. 6 (June 2008): Pages 56-72 http://www.treesearch.fs.fed.us/pubs/31171. Refer to the NIR for half-lives of paper products in use and in SWDS. Only half-lives for solid wood are shown in CRF. 4./1993: 4.D-4(II): Drained organic soils. Note that the CO2 presented under drained organic soils is on-site CO2 only. In addition, it is not possible to generate the IEFs for each gas because CO2, CH4 and N2O emissions are calculated using different areas i.e., the on-site CO2 emissions uses the total peat production area, the CH4 emissions uses the total drained area and the area of ditches used to drain the peatlands in separate calculations, and the N2O emissions uses only the area of nutrient rich peat production. Area data is provided only for those CH4 emissions for transparency purposes. Please see the NIR for a table showing the specific areas used for calculating on-site CO2, as well as CH4 and N2O. 4./1993: Estimates are made using the Woodcarb II model. See Skog, Kenneth E. 2008. Sequestration of carbon in harvested wood products for the United States. Forest products journal. Vol. 58, no. 6 (June 2008): Pages 56-72 http://www.treesearch.fs.fed.us/pubs/31171. Refer to the NIR for half-lives of paper products in use and in SWDS. Only half-lives for solid wood are shown in CRF. UNFCCC reporting requirement do not specify where HWP should be presented in the report; therefore, we include HWP in the forest chapter of the NIR because that’s the source of wood that goes into our HWP estimates but HWP estimates and methods are presented and documented separately. 4./1993: 4.A Total area estimates are for the managed forest land in the conterminous 48 states and Alaska. The area estimates do not include Hawaii or trees on non-forest land (e.g., urban trees, agroforestry systems). The Total forest land area estimates in this table do not match those in Section 6.1 Representation of the U.S. Land Base, which includes all managed forest land in Hawaii (see “Notes” under Table 6.12 in the NIR). See Table A-231 in the Forest Annex for details on differences between Forest Land area estimates in section 6.2 Forest Land Remaining Forest Land (4A1) and those in Section 6.1 Representation of the U.S. Land Base (4.1). In addition, Areas of organic soil in Total forest land and Forest land remaining forest land are identical because it is not currently possible to disaggregate areas of mineral and organic soils for lands converted to forest land. The CO2-C emissions from drained organic soils are included in "Net carbon stock change in organic soils per footnote 6 of CRF Table4.A 4./1993: 4.B.2.4: Reported cropland areas differ from cropland areas reported in Chapter 6.1 Representation of the United States Land Base. For explanation of differences, see the introductory text and planned improvements of Land Converted to Cropland, Section 6.5, in the NIR. Stock Changes from 1990 to 2015 are estimated using a Tier 2 method with country specific factors. See Land Converted to Cropland, Section 6.5, in the NIR for further information on the methods used to calculate carbon stock changes. 4./1993: 4.C.2.2: Reported grassland areas differ from areas reported in Chapter 6.1 Representation of the United States Land Base. For explanation of differences, see the introductory text and planned improvements of Land Converted to Grassland, Section 6.7, in the NIR. Stock Changes from 1990 to 2015 are estimated using a combination of a Tier 2 method with country specific factors, and a Tier 3 method using a process-based model. See Land Converted to Grassland, Section 6.7, in the NIR for further information on the methods used to calculate carbon stock changes. 4./1993: 4.D-4(II): Rewetted Organic Soils - "NE", data not available 4./1993: These inputs are inconsistent with the methodology in the 2019 Refinement. Activity data (area) and emissions from flooded land are provided under 4.D(II) Other. 4./1993: 4.G: Estimates are made using the Woodcarb II model. See Skog, Kenneth E. 2008. Sequestration of carbon in harvested wood products for the United States. Forest products journal. Vol. 58, no. 6 (June 2008): Pages 56-72 http://www.treesearch.fs.fed.us/pubs/31171. Refer to the NIR for half-lives of paper products in use and in SWDS. Only half-lives for solid wood are shown in CRF. UNFCCC reporting requirement do not specify where HWP should be presented in the report; therefore, we include HWP in the forest chapter of the NIR because that’s the source of wood that goes into our HWP estimates but HWP estimates and methods are presented and documented separately. 4./1993: Data included 4(I) Direct N2O Emissions from N Inputs to Managed Soils 4./1993: 4.A.2.4: Area of organic soil for Other Land Converted to Forest Land is included with Forest Land Remaining Forest Land as it is not possible to separate the activity data by land use conversion category at this time. Since HI was not included in this section of the current Inventory there are small differences in the area estimates reported in this section and those reported in Section 6.1 Representation of the U.S. Land Base. Note that the areas used to compile soil carbon estimates in this category are based on area estimates in 6.1 Representation of the U.S. Land Base (CRF Category 4.1). See Table A-234 in the Forest Annex for details on differences between Forest Land area estimates in section 6.3 Land Converted to Forest Land (4A2) and those in Section 6.1 Representation of the U.S. Land Base (4.1). 4./1993: Soil N2O emissions from drainage of organic soils is estimated with a Tier 1 method. A portion of the annual land area in Land Converted to Settlements (i.e., settlements in Alaska and federal lands) is not included in the flux estimates. Please see the Planned Improvements section of Land Converted to Settlements, Section 6.11, in the NIR for more information. 4./1993: Activity data (area) and emissions from flooded land are provided under 4.D(II) Other. 4./1993: 4.B.1: Reported cropland areas differ from cropland areas reported in Chapter 6.1 Representation of the United States Land Base. For explanation of differences, see the introductory text and planned improvements of Cropland Remaining Croplands, Section 6.4, in the NIR. Stock Changes from 1990 to 2015 are estimated using a combination of a Tier 2 method with country specific factors, and a Tier 3 method using a process-based model. See Cropland Remaining Cropland, Section 6.4, in the NIR for further information on the methods used to calculate carbon stock changes. 4./1993: Activity data not available on N mineralization/immobilization in settlements. 4./1993: Includes total flooded land area for reservoirs and other constructed waterbodies (not disaggregated by mineral and organic soils). 4./1993: CO2 emissions are summation of soil carbon stock changes in 'vegetated coastal wetland converted to unvegetated open water coastal wetlands' and soil carbon stock changes from 'unvegetated open water coastal wetlands converted to vegetated coastal' wetlands. CH4 emissions are from vegetated coatal wetlands remaining vegetated coastal wetlands 4./1993: 4.B.2.1: Reported cropland areas differ from cropland areas reported in Chapter 6.1 Representation of the United States Land Base. For explanation of differences, see the introductory text and planned improvements of Land Converted to Cropland, Section 6.5, in the NIR. Stock Changes from 1990 to 2015 are estimated using a Tier 2 method with country specific factors. See Land Converted to Cropland, Section 6.5, in the NIR for further information on the methods used to calculate carbon stock changes. 4./1993: 4.D-4(II): Rewetted Mineral Soils - "NE", data not available 4./1993: 4.C.2.3: Reported grassland areas differ from areas reported in Chapter 6.1 Representation of the United States Land Base. For explanation of differences, see the introductory text and planned improvements of Land Converted to Grassland, Section 6.7, in the NIR. Stock Changes from 1990 to 2015 are estimated using a Tier 2 method with country specific factors. See Land Converted to Grassland, Section 6.7, in the NIR for further information on the methods used to calculate carbon stock changes. 4./1993: 4.C.1: Reported grassland areas differ from areas reported in Chapter 6.1 Representation of the United States Land Base. For explanation of differences, see the introductory text and planned improvements of Grassland Remaining Grassland, Section 6.6, in the NIR. Stock Changes from 1990 to 2015 are estimated using a combination of a Tier 2 method with country specific factors, and a Tier 3 method using a process-based model. See Grassland Remaining Grassland, Section 6.6, in the NIR for further information on the methods used to calculate carbon stock changes. 4./1993: 4.B.2.5: Reported cropland areas differ from cropland areas reported in Chapter 6.1 Representation of the United States Land Base. For explanation of differences, see the introductory text and planned improvements of Land Converted to Cropland, Section 6.5, in the NIR. Stock Changes from 1990 to 2015 are estimated using a Tier 2 method with country specific factors. See Land Converted to Cropland, Section 6.5, in the NIR for further information on the methods used to calculate carbon stock changes. 4./1993: 4.A.2 - 4(V): The third pathway–emissions from (peat) fires on organic soils–assumes that the drained organic soils burn in a fire but not any wet organic soils. However, this Inventory currently does not include emissions for this pathway because data on the combined fire and drained organic soils information are not available at this time; this may become available in the future with additional analysis. 4./1993: 4.C.2.4: Reported grassland areas differ from areas reported in Chapter 6.1 Representation of the United States Land Base. For explanation of differences, see the introductory text and planned improvements of Land Converted to Grassland, Section 6.7, in the NIR. Stock Changes from 1990 to 2015 are estimated using a Tier 2 method with country specific factors. See Land Converted to Grassland, Section 6.7, in the NIR for further information on the methods used to calculate carbon stock changes. 4./1993: 4.E.1 Settlements Remaining Settlements Landfilled Yard Trimmings and Food Scraps: Estimates of net C flux resulting from landfilled yard trimmings and food scraps were developed by estimating the change in landfilled stocks between inventory years, based on methodologies presented for the Land Use, Land-Use Change and Forestry sector in IPCC (2003). C stock estimates were calculated by determining the mass of landfilled C resulting from yard trimmings or food scraps discarded in a given year; adding the accumulated landfilled C from previous years; and subtracting the portion of C landfilled in previous years that decomposed. C stock estimates are reported as negative "Emissions" under 4.H. The estimates for landfilled yard trimmings and food scraps are estimates of changes in carbon stock, rather than emissions. Carbon stock change is not included as a measure for 4.H Other category. Carbon storage estimates within the Inventory are associated with particular land uses. For example, harvested wood products are reported under Forest Land Remaining Forest Land because these wood products originated from the forest ecosystem. Similarly, C stock changes in yard trimmings and food scraps are reported under Settlements Remaining Settlements because the bulk of the C, which comes from yard trimmings, originates from settlement areas. While the majority of food scraps originate from cropland and grassland, in this Inventory they are reported with the yard trimmings in the Settlements Remaining Settlements section. Additionally, landfills are considered part of the managed land base under settlements (see Section 6.1 Representation of the U.S. Land Base), and reporting these C stock changes that occur entirely within landfills fits most appropriately within the Settlements Remaining Settlements section, and therefore reported under 4.E.1. 4./1993: N2O emissions from organic N fertilizers estimated with a Tier 1 method. See Settlements Remaining Settlements, Section 6.10, in the NIR for more information.
Note on G9: VOCs are not estimated in the forest land category.
Note on E21: Activity data not available on biomass burning in settlements.
Note on F21: Activity data not available on biomass burning in settlements.
Note on E22: Activity data not available.
Note on F22: Activity data not available.

## Table4.1
Table 4.1 LAND TRANSITION MATRIX | [10 empty] | Inventory 1993
Areas and changes in areas between the previous and the current inventory year(1) | [10 empty] | Submission 2023 v1
UNITED STATES OF AMERICA
TO: | Forest land (managed) | Forest land (unmanaged) | Cropland | Grassland (managed) | Grassland (unmanaged) | Wetlands (managed) | Wetlands (unmanaged) | Settlements | Other land | Total unmanaged land | Initial area
FROM: | (kha)
Forest land (managed)(2) | 281094.8881 | NO | 159.6346 | 599.8107 | NO | 47.9318 | NO | 344.3068 | 47.6771 | IE | 282294.2492
Forest land (unmanaged)(2) | NO | 10260.1359 | NO | NO | NO | NO | NO | NO | NO | IE | 10260.1359
Cropland(2) | 162.4588 | NO | 159567.0729 | 9858.1528 | NO | 246.9055 | NO | 1813.8747 | 373.3232 | IE | 172021.7879
Grassland (managed)(2) | 917.586 | NO | 13482.0332 | 325620.3761 | NO | 422.7755 | NO | 1896.3586 | 641.5082 | IE | 342980.6375
Grassland (unmanaged)(2) | NO | NO | NO | NO | 24665.8905 | NO | NO | NO | NO | IE | 24665.8905
Wetlands (managed)(2) | 19.0024 | NO | 144.9181 | 280.0022 | NO | 37063.414 | NO | 11.5908 | 62.5645 | IE | 37581.4921
Wetlands (unmanaged)(2) | NO | NO | NO | NO | NO | NO | 4047.9699 | NO | NO | IE | 4047.9699
Settlements(2) | 24.5275 | NO | 83.0851 | 96.9655 | NO | 1.662 | NO | 30483.4845 | 3.564 | IE | 30693.2886
Other land(2) | 51.5935 | NO | 223.5485 | 805.9322 | NO | 23.715 | NO | 80.5006 | 30510.1989 | IE | 31695.4887
Total unmanaged land (3) | IE | IE | IE | IE | IE | IE | IE | IE | IE | IE | IE
Final area | 282270.0563 | 10260.1359 | 173660.2923 | 337261.2395 | 24665.8905 | 37806.4037 | 4047.9699 | 34630.1161 | 31638.836 | IE | 936240.9401
Net change(4) | -24.1929 | 0 | 1638.5045 | -5719.398 | 0 | 224.9116 | 0 | 3936.8275 | -56.6526 | IE | 0
(1) For Parties using reporting approach 1 to represent land areas, only data on the initial and final area per land use should be filled in. Notation key "NA" (not applicable) should be used in such cases for the specific land use transitions, allowing for the formulas in the cells for final and initial areas to be overwritten. Coastal wetlands areas which are not part of total land area should not be included in this land matrix.
(2) Definitions for the respective land use categories used by the Party should be provided in the NIR, in accordance with the definitions of land use categories in Volume 4, chapter 3, section 3.2 of the 2006 IPCC Guidelines.
(3) Parties may report only the total area of unmanaged land area and enter the notation key IE under the individual unmanaged land uses categories.
(4) Net change is the final area minus the initial area for each of the conversion categories shown at the head of the corresponding row. In the final area row the net change equals zero.
Note on K7: Unmanaged land is reported by specific land use categories of unmanaged lands.
Note on K8: Unmanaged land is reported by specific land use categories of unmanaged lands.
Note on K9: Unmanaged land is reported by specific land use categories of unmanaged lands.
Note on K10: Unmanaged land is reported by specific land use categories of unmanaged lands.
Note on K11: Unmanaged land is reported by specific land use categories of unmanaged lands.
Note on K12: Unmanaged land is reported by specific land use categories of unmanaged lands.
Note on K13: Unmanaged land is reported by specific land use categories of unmanaged lands.
Note on K14: Unmanaged land is reported by specific land use categories of unmanaged lands.
Note on K15: Unmanaged land is reported by specific land use categories of unmanaged lands.
Note on B16: Unmanaged land is reported by specific land use categories of unmanaged lands.
Note on C16: Unmanaged land is reported by specific land use categories of unmanaged lands.
Note on D16: Unmanaged land is reported by specific land use categories of unmanaged lands.
Note on E16: Unmanaged land is reported by specific land use categories of unmanaged lands.
Note on F16: Unmanaged land is reported by specific land use categories of unmanaged lands.
Note on G16: Unmanaged land is reported by specific land use categories of unmanaged lands.
Note on H16: Unmanaged land is reported by specific land use categories of unmanaged lands.
Note on I16: Unmanaged land is reported by specific land use categories of unmanaged lands.
Note on J16: Unmanaged land is reported by specific land use categories of unmanaged lands.
Note on K16: Unmanaged land is reported by specific land use categories of unmanaged lands.

## Table4.A
TABLE 4.A SECTORAL BACKGROUND DATA FOR LAND USE, LAND-USE CHANGE AND FORESTRY | [18 empty] | Inventory 1993
Forest land | [18 empty] | Submission 2023 v1
(Sheet 1 of 1) | [18 empty] | UNITED STATES OF AMERICA
GREENHOUSE GAS SOURCE AND SINK CATEGORIES |  | ACTIVITY DATA |  |  | IMPLIED CARBON-STOCK-CHANGE FACTORS | [6 empty] | CHANGES IN CARBON STOCK AND NET CO2 EMISSIONS/REMOVALS FROM SOILS | [6 empty] | Net CO2 emissions/ removals (4) (7)
Land-use category | Subdivision(1) | Total area(2) (kha) | Area of mineral soil (kha) | Area of organic soil (kha) | Carbon stock change in living biomass per area(3) (4) |  |  | Net carbon stock change in dead wood per area(4) | Net carbon stock change in litter per area(4) | Net carbon stock change in soils per area(4) |  | Carbon stock change in living biomass(3) (4) |  |  | Net carbon stock change in dead wood(4) | Net carbon stock change in litter(4) | Net carbon stock change in soils (4) (5) (6)
[5 empty] | Gains | Losses | Net change |  |  | Mineral soils(5) | Organic soils | Gains | Losses | Net change |  |  | Mineral soils | Organic soils
[5 empty] | (t C/ha) | [6 empty] | (kt C) | [6 empty] | (kt)
A. Total forest land |  | 283048.6136 | 276408.0706 | 6640.543 | 0.63319 | IE | 0.63319 | 0.10932 | 0.027247 | -0.0020568 | -0.00066891 | 179224.4754 | IE | 179224.4754 | 30944.0921 | 7712.2056 | -568.5183 | -4.4419 | -796795.3138
1. Forest land remaining forest land |  | 282027.7581 | 275387.2151 | 6640.543 | 0.5718 | IE | 0.5718 | 0.09848 | 0.007909 | -0.002867 | -0.00066891 | 161262.9567 | IE | 161262.9567 | 27774.0059 | 2230.5688 | -789.535 | -4.4419 | -698403.0332
2. Land converted to forest land(8) |  | 1020.8555 | 1020.8555 | IE | 17.5946 | IE | 17.5946 | 3.1053 | 5.3697 | 0.2165 | IE | 17961.5187 | IE | 17961.5187 | 3170.0862 | 5481.6367 | 221.0167 | IE | -98392.2805
2.1 Cropland converted to forest land |  | 156.679 | 156.679 | IE | 46.1066 | IE | 46.1066 | 8.3364 | 11.9245 | 0.46469 | IE | 7223.9381 | IE | 7223.9381 | 1306.1411 | 1868.3208 | 72.807 | IE | -38394.4259
2.2 Grassland converted to forest land |  | 789.323 | 789.323 | IE | 2.447 | IE | 2.447 | 0.41871 | 1.4159 | -0.074826 | IE | 1931.4694 | IE | 1931.4694 | 330.498 | 1117.5915 | -59.0617 | IE | -12175.1567
2.3 Wetlands converted to forest land |  | 10.4728 | 10.4728 | IE | 46.5031 | IE | 46.5031 | 9.3251 | 33.1278 | NO | IE | 487.0175 | IE | 487.0175 | 97.6601 | 346.9408 | NO | IE | -3415.9344
2.4 Settlements converted to forest land |  | 10.3343 | 10.3343 | IE | 659.0002 | IE | 659.0002 | 104.7402 | 142.6681 | 1.1011 | IE | 6810.3062 | IE | 6810.3062 | 1082.4171 | 1474.3745 | 11.3794 | IE | -34387.7495
2.5 Other land converted to forest land |  | 54.0464 | 54.0464 | IE | 27.9165 | IE | 27.9165 | 6.5383 | 12.4783 | 3.6245 | IE | 1508.7874 | IE | 1508.7874 | 353.3699 | 674.409 | 195.892 | IE | -10019.014
.
(1) Land categories may be further divided according to climate zone, management system, soil type, including whether the soil is drained, rewetted or categorized as other, vegetation type, tree species, ecological zone or national land classification. When Parties estimate emissions and removals or carbon stock change on dry and wet soils separately, they are encouraged to use this column to provide this disaggregation. When a Party reports emissions and removals from coastal wetlands areas that are not part of the total land area of the country, a Party may use appropriate subcategories for indicating whether the emissions and removals come from areas included or excluded from the total land area of the country.
(2) The total area of the subcategories, in accordance with the subdivision used, should be entered here. For lands converted to forest land report the cumulative area remaining in the category in the reporting year. The total area should equal the area of mineral soil plus the area of organic soil by subcategory.
(3) Carbon stock gains and losses should be listed separately except in cases where, due to the methods used, it is technically impossible to separate information on gains and losses.
(4) The signs for estimates of gains in carbon stocks are positive (+) and of losses in carbon stocks are negative (–).
(5) When Parties cannot estimate carbon stock changes for organic and mineral soil separately, these should be reported under mineral soils.
(6) Parties who wish to do so may report annual on-site CO2-C emissions/removals and off-site CO2-C emissions from drained and rewetted organic soils here.
(7) Where Parties directly estimate emissions and removals rather than carbon stock changes, they may report emissions/removals directly in this column and use notation keys in the stock change columns.
(8) A Party may report aggregated estimates for all conversions of land to forest land when data are not available to report them separately. A Party should specify in the documentation box which types of land conversion are included.
Documentation box:
Parties should provide detailed explanations on the land use, land-use change and forestry sector in Chapter 6: Land Use, Land-Use Change and Forestry (CRF sector 4) of the national inventory report (NIR). Use this documentation box to provide references to relevant sections of the NIR if any additional information and/or further details are needed to understand the content of this table.
Documentation box | 4.A.1 Carbon stock change/1993: 4.A Total area estimates are for the managed forest land in the conterminous 48 states and Alaska. The area estimates do not include Hawaii or trees on non-forest land (e.g., urban trees, agroforestry systems). The Total forest land area estimates in this table do not match those in Section 6.1 Representation of the U.S. Land Base, which includes all managed forest land in Hawaii (see “Notes” under Table 6.12 in the NIR). See Table A-231 in the Forest Annex for details on differences between Forest Land area estimates in section 6.2 Forest Land Remaining Forest Land (4A1) and those in Section 6.1 Representation of the U.S. Land Base (4.1). In addition, Areas of organic soil in Total forest land and Forest land remaining forest land are identical because it is not currently possible to disaggregate areas of mineral and organic soils for lands converted to forest land. The CO2-C emissions from drained organic soils are included in "Net carbon stock change in organic soils per footnote 6 of CRF Table4.A
Documentation box | 4.A.2 Carbon stock change/1993: 4.A.2.4: Area is of organic soils for Settlements Converted to Forest Land included with Forest Land Remaining Forest Land as it is not possible to separate the activity data by land use conversion category at this time Since HI was not included in this section of the current Inventory there are small differences in the area estimates reported in this section and those reported in Section 6.1 Representation of the U.S. Land Base. Note that the areas used to compile soil carbon estimates in this category are based on area estimates in 6.1 Representation of the U.S. Land Base (CRF Category 4.1). See Table A-234 in the Forest Annex for details on differences between Forest Land area estimates in section 6.3 Land Converted to Forest Land (4A2) and those in Section 6.1 Representation of the U.S. Land Base (4.1). 4.A.2 Carbon stock change/1993: 4.A.2.4: Area of organic soil for Other Land Converted to Forest Land is included with Forest Land Remaining Forest Land as it is not possible to separate the activity data by land use conversion category at this time. Since HI was not included in this section of the current Inventory there are small differences in the area estimates reported in this section and those reported in Section 6.1 Representation of the U.S. Land Base. Note that the areas used to compile soil carbon estimates in this category are based on area estimates in 6.1 Representation of the U.S. Land Base (CRF Category 4.1). See Table A-234 in the Forest Annex for details on differences between Forest Land area estimates in section 6.3 Land Converted to Forest Land (4A2) and those in Section 6.1 Representation of the U.S. Land Base (4.1). 4.A.2 Carbon stock change/1993: 4.A.2.2: Area of organic soils for Grassland Converted to Forest Land is included with Forest Land Remaining Forest Land as it is not possible to separate the activity data by land use conversion category at this time. Since HI was not included in this section of the current Inventory there are small differences in the area estimates reported in this section and those reported in Section 6.1 Representation of the U.S. Land Base. Note that the areas used to compile soil carbon estimates in this category are based on area estimates in 6.1 Representation of the U.S. Land Base (CRF Category 4.1). See Table A-234 in the Forest Annex for details on differences between Forest Land area estimates in section 6.3 Land Converted to Forest Land (4A2) and those in Section 6.1 Representation of the U.S. Land Base (4.1). 4.A.2 Carbon stock change/1993: 4.A.2.3: Area of organic soils for Wetlands Converted to Forest Land is included with Forest Land Remaining Forest Land as it is not possible to separate the activity data by land use conversion category at this time.Since HI was not included in this section of the current Inventory there are small differences in the area estimates reported in this section and those reported in Section 6.1 Representation of the U.S. Land Base. Note that the areas used to compile soil carbon estimates in this category are based on area estimates in 6.1 Representation of the U.S. Land Base (CRF Category 4.1). See Table A-234 in the Forest Annex for details on differences between Forest Land area estimates in section 6.3 Land Converted to Forest Land (4A2) and those in Section 6.1 Representation of the U.S. Land Base (4.1). 4.A.2 Carbon stock change/1993: 4.A.2.1: Area of organic soil from cropland converted to forest land is included with Forest Land Remaining Forest Land as it is not possible to separate the activity data by land use conversion category at this time. 4.A.2.1: Since HI was not included in this section of the current Inventory there are small differences in the area estimates reported in this section and those reported in Section 6.1 Representation of the U.S. Land Base. Note that the areas used to compile soil carbon estimates in this category are based on area estimates in 6.1 Representation of the U.S. Land Base (CRF Category 4.1). See Table A-234 in the Forest Annex for details on differences between Forest Land area estimates in section 6.3 Land Converted to Forest Land (4A2) and those in Section 6.1 Representation of the U.S. Land Base (4.1).
Note on N11: Reported under gains
Note on E13: Area is included with Forest Land Remaining Forest Land as it is not possible to separate the activity data by land use conversion category at this time.
Note on N13: Reported under gains
Note on S13: C stock changes are included with Forest Land Remaining Forest Land as it is not possible to separate the activity data by land use conversion category at this time.
Note on E14: Area is included with Forest Land Remaining Forest Land as it is not possible to separate the activity data by land use conversion category at this time.
Note on N14: Reported under gains
Note on S14: C stock changes are included with Forest Land Remaining Forest Land as it is not possible to separate the activity data by land use conversion category at this time.
Note on E15: Area is included with Forest Land Remaining Forest Land as it is not possible to separate the activity data by land use conversion category at this time.
Note on N15: Reported under gains
Note on S15: C stock changes are included with Forest Land Remaining Forest Land as it is not possible to separate the activity data by land use conversion category at this time.
Note on E16: Area is included with Forest Land Remaining Forest Land as it is not possible to separate the activity data by land use conversion category at this time.
Note on N16: Reported under gains
Note on S16: C stock changes are included with Forest Land Remaining Forest Land as it is not possible to separate the activity data by land use conversion category at this time.
Note on E17: Area is included with Forest Land Remaining Forest Land as it is not possible to separate the activity data by land use conversion category at this time.
Note on N17: Reported under gains
Note on S17: C stock changes are included with Forest Land Remaining Forest Land as it is not possible to separate the activity data by land use conversion category at this time.

## Table4.B
TABLE 4.B SECTORAL BACKGROUND DATA FOR LAND USE, LAND-USE CHANGE AND FORESTRY | [16 empty] | Inventory 1993
Cropland | [16 empty] | Submission 2023 v1
(Sheet 1 of 1) | [16 empty] | UNITED STATES OF AMERICA
GREENHOUSE GAS SOURCE AND SINK CATEGORIES |  | ACTIVITY DATA |  |  | IMPLIED CARBON-STOCK-CHANGE FACTORS | [5 empty] | CHANGES IN CARBON STOCK AND NET CO2 EMISSIONS/REMOVALS FROM SOILS | [5 empty] | Net CO2 emissions/ removals(4) (9)
Land-use category | Subdivision(1) | Total area(2) (kha) | Area of mineral soil (kha) | Area of organic soil (kha) | Carbon stock change in living biomass per area(3) (4) |  |  | Net carbon stock change in dead organic matter per area(4) | Net carbon stock change in soils per area(4) |  | Carbon stock change in living biomass(3), (4), (6) |  |  | Net carbon stock change in dead organic matter(4) (7) | Net carbon stock change in soils(4) (5) (8)
[5 empty] | Gains | Losses | Net change |  | Mineral soils | Organic soils | Gains | Losses | Net change |  | Mineral soils | Organic soils
[5 empty] | (t C/ha) | [5 empty] | (kt C) | [5 empty] | (kt)
B. Total Cropland |  | 173637.9684 | 172831.4523 | 806.5161 | NE,IE | -0.05516 | -0.05516 | -0.021555 | 0.068469 | -12.9629 | NE,IE | -9577.95 | -9577.95 | -3742.7861 | 11833.6642 | -10454.7563 | 43786.7038
1. Cropland remaining cropland |  | 159420.2309 | 158702.4887 | 717.7422 | NE | NE | NE | NE | 0.078784 | -13.0092 | NE | NE | NE | NE | 12503.218 | -9337.2224 | -11608.6508
2. Land converted to cropland(10) |  | 14217.7375 | 14128.9636 | 88.7739 | NE,IE | -0.67366 | -0.67366 | -0.26325 | -0.047389 | -12.5885 | NE,IE | -9577.95 | -9577.95 | -3742.7861 | -669.5539 | -1117.534 | 55395.3546
2.1 Forest land converted to cropland . |  | 165.2994 | 162.4809 | 2.8186 | IE | -56.7536 | -56.7536 | -21.9042 | -0.58768 | -11.9613 | IE | -9381.3443 | -9381.3443 | -3620.7523 | -95.4875 | -33.7137 | 48148.0918
2.2 Grassland converted to cropland |  | 13601.5774 | 13532.4166 | 69.1608 | IE | -0.014455 | -0.014455 | -0.008972 | -0.094405 | -12.4104 | IE | -196.6057 | -196.6057 | -122.0338 | -1277.5272 | -858.3121 | 8999.7556
2.3 Wetlands converted to cropland |  | 145.2823 | 131.3206 | 13.9617 | NE | NE | NE | NE | -0.59361 | -13.5707 | NE | NE | NE | NE | -77.9533 | -189.4699 | 980.5517
2.4 Settlements converted to cropland |  | 84.1342 | 83.5677 | 0.56656 | NE | NE | NE | NE | 0.53965 | -13.224 | NE | NE | NE | NE | 45.0974 | -7.4922 | -137.8855
2.5 Other land converted to cropland |  | 221.4442 | 219.1779 | 2.2662 | NE | NE | NE | NE | 3.3594 | -12.5962 | NE | NE | NE | NE | 736.3167 | -28.5461 | -2595.159
.
(1) Land categories may be further divided according to climate zone, management system, soil type, including whether the soil is drained, rewetted or categorized as other, vegetation type, tree species, ecological zone or national land classification. When Parties estimate emissions and removals or carbon stock change on dry and wet soils separately, they are encouraged to use this column to provide this disaggregation. When a Party reports emissions and removals from coastal wetlands areas that are not part of the total land area of the country, a Party may use appropriate subcategories for indicating whether the emissions and removals come from areas included or excluded from the total land area of the country.
(2) The total area of the subcategories, in accordance with the subdivision used, should be entered here. For lands converted to cropland report the cumulative area remaining in the category in the reporting year. The total area should equal the area of mineral soil plus the area of organic soil by subcategory.
(3) Carbon stock gains and losses should be listed separately except in cases where, due to the methods used, it is technically impossible to separate information on gains and losses.
(4) The signs for estimates of gains in carbon stocks are positive (+) and for losses in carbon stocks are negative (–).
(5) Parties who wish to do so may report annual on-site CO2-C emissions/removals and off-site CO2-C emissions from drained and rewetted organic soils here.
(6) For category 4.B.1 Cropland remaining cropland this column only includes changes in perennial woody biomass.
(7) No reporting on dead organic matter pools is required for category 4.B.1. Cropland remaining cropland.
(8) When Parties cannot estimate carbon stock changes for organic and mineral soil separately, these should be reported under mineral soils.
(9) Where Parties directly estimate emissions and removals rather than carbon stock changes, they may report emissions/removals directly in this column and use notation keys in the stock change columns.
(10) A Party may report aggregated estimates for all land conversions to cropland, when data are not available to report them separately. A Party should specify in the documentation box which types of land conversion are included.
Documentation box:
Parties should provide detailed explanations on the land use, land-use change and forestry sector in Chapter 6: Land Use, Land-Use Change and Forestry (CRF sector 4) of the national inventory report (NIR). Use this documentation box to provide references to relevant sections of the NIR if any additional information and/or further details are needed to understand the content of this table.
Documentation box | 4.B.1 Carbon stock change/1993: 4.B.1: Reported cropland areas differ from cropland areas reported in Chapter 6.1 Representation of the United States Land Base. For explanation of differences, see the introductory text and planned improvements of Cropland Remaining Croplands, Section 6.4, in the NIR. Stock Changes from 1990 to 2015 are estimated using a combination of a Tier 2 method with country specific factors, and a Tier 3 method using a process-based model. See Cropland Remaining Cropland, Section 6.4, in the NIR for further information on the methods used to calculate carbon stock changes.
Documentation box | 4.B.2 Carbon stock change/1993: 4.B.2.2: Reported cropland areas differ from cropland areas reported in Chapter 6.1 Representation of the United States Land Base. For explanation of differences, see the introductory text and planned improvements of Land Converted to Cropland, Section 6.5, in the NIR. Stock Changes from 1990 to 2015 are estimated using a combination of a Tier 2 method with country specific factors, and a Tier 3 method using a process-based model. See Land Converted to Cropland, Section 6.5, in the NIR for further information on the methods used to calculate carbon stock changes. 4.B.2 Carbon stock change/1993: 4.B.2.3: Reported cropland areas differ from cropland areas reported in Chapter 6.1 Representation of the United States Land Base. For explanation of differences, see the introductory text and planned improvements of Land Converted to Cropland, Section 6.5, in the NIR. Stock Changes from 1990 to 2015 are estimated using a Tier 2 method with country specific factors. See Land Converted to Cropland, Section 6.5, in the NIR for further information on the methods used to calculate carbon stock changes. 4.B.2 Carbon stock change/1993: 4.B.2.5: Reported cropland areas differ from cropland areas reported in Chapter 6.1 Representation of the United States Land Base. For explanation of differences, see the introductory text and planned improvements of Land Converted to Cropland, Section 6.5, in the NIR. Stock Changes from 1990 to 2015 are estimated using a Tier 2 method with country specific factors. See Land Converted to Cropland, Section 6.5, in the NIR for further information on the methods used to calculate carbon stock changes. 4.B.2 Carbon stock change/1993: 4.B.2.1: Reported cropland areas differ from cropland areas reported in Chapter 6.1 Representation of the United States Land Base. For explanation of differences, see the introductory text and planned improvements of Land Converted to Cropland, Section 6.5, in the NIR. Stock Changes from 1990 to 2015 are estimated using a Tier 2 method with country specific factors. See Land Converted to Cropland, Section 6.5, in the NIR for further information on the methods used to calculate carbon stock changes. 4.B.2 Carbon stock change/1993: 4.B.2.4: Reported cropland areas differ from cropland areas reported in Chapter 6.1 Representation of the United States Land Base. For explanation of differences, see the introductory text and planned improvements of Land Converted to Cropland, Section 6.5, in the NIR. Stock Changes from 1990 to 2015 are estimated using a Tier 2 method with country specific factors. See Land Converted to Cropland, Section 6.5, in the NIR for further information on the methods used to calculate carbon stock changes.
Note on L11: Data currently not available
Note on M11: Data currently not available
Note on O11: Data currently not available
Note on L14: Carbon stock change in living biomass is not estimated because data are currently not available. Similar to CRF Category 4.B.1, the changes in biomass C are under investigation for agroforestry and will be included in a future Inventory if the necessary activity data can be compiled.
Note on M14: Carbon stock change in living biomass is not estimated because data are currently not available. Similar to CRF Category 4.B.1, the changes in biomass C are under investigation for agroforestry and will be included in a future Inventory if the necessary activity data can be compiled.
Note on O14: Carbon stock change in living biomass is not estimated because data are currently not available. Similar to CRF Category 4.B.1, the changes in biomass C are under investigation for agroforestry and will be included in a future Inventory if the necessary activity data can be compiled.
Note on L15: Data currently not available
Note on M15: Data currently not available
Note on O15: Data currently not available
Note on L16: Data currently not available
Note on M16: Data currently not available
Note on O16: Data currently not available
Note on L17: Data currently not available
Note on M17: Data currently not available
Note on O17: Data currently not available

## Table4.C
TABLE 4.C SECTORAL BACKGROUND DATA FOR LAND USE, LAND-USE CHANGE AND FORESTRY | [16 empty] | Inventory 1993
Grassland | [16 empty] | Submission 2023 v1
(Sheet 1 of 1) | [16 empty] | UNITED STATES OF AMERICA
GREENHOUSE GAS SOURCE AND SINK CATEGORIES |  | ACTIVITY DATA |  |  | IMPLIED CARBON-STOCK-CHANGE FACTORS | [5 empty] | CHANGES IN CARBON STOCK AND NET CO2 EMISSIONS/REMOVALS FROM SOILS | [5 empty] | Net CO2 emissions/ removals(4) (8)
Land-use category | Subdivision(1) | Total area(2) (kha) | Area of mineral soil (kha) | Area of organic soil (kha) | Carbon stock change in living biomass per area(3) (4) |  |  | Net carbon stock change in dead organic matter per area(4) | Net carbon stock change in soils per area(4) |  | Carbon stock change in living biomass(3), (4) |  |  | Net carbon stock change in dead organic matter(4) (6) | Net carbon stock change in soils(4) (5) (7)
[5 empty] | Gains | Losses | Net change |  | Mineral soils | Organic soils | Gains | Losses | Net change |  | Mineral soils | Organic soils
[5 empty] | (t C/ha) | [5 empty] | (kt C) | [5 empty] | (kt)
C. Total grassland |  | 286049.6787 | 285478.3192 | 571.3595 | 0.0022737 | -0.016422 | -0.014148 | -0.005527 | 0.022822 | -3.3985 | 650.3938 | -4697.5246 | -4047.1308 | -1580.9864 | 6515.097 | -1941.7908 | 3867.6401
1. Grassland remaining grassland |  | 274483.629 | 273992.8522 | 490.7769 | IE | -0.0016421 | -0.0016421 | -0.002972 | -0.0022478 | -3.4095 | IE | -450.7298 | -450.7298 | -815.7638 | -615.877 | -1673.2871 | 13037.4117
2. Land converted to grassland(9) |  | 11566.0497 | 11485.467 | 80.5826 | 0.056233 | -0.36718 | -0.31094 | -0.066161 | 0.62087 | -3.332 | 650.3938 | -4246.7948 | -3596.401 | -765.2225 | 7130.974 | -268.5037 | -9169.7716
2.1 Forest land converted to grassland |  | 596.2667 | 595.2454 | 1.0214 | IE | -7.1223 | -7.1223 | -2.0989 | 0.039195 | -3.2822 | IE | -4246.7948 | -4246.7948 | -1251.4765 | 23.3306 | -3.3524 | 20087.0745
2.2 Cropland converted to grassland |  | 9910.1531 | 9845.7271 | 64.426 | 0.011401 | IE | 0.011401 | 0.0097261 | 0.51138 | -3.2928 | 112.981 | IE | 112.981 | 96.3875 | 5034.9216 | -212.1398 | -18451.2179
2.3 Wetlands converted to grassland |  | 271.1801 | 258.6753 | 12.5048 | NE | NE | NE | NE | 0.020354 | -3.48 | NE | NE | NE | NE | 5.2652 | -43.5166 | 140.2553
2.4 Settlements converted to grassland |  | 115.983 | 115.4974 | 0.48562 | 0.45345 | IE | 0.45345 | 0.44947 | 0.80688 | -3.6337 | 52.5928 | IE | 52.5928 | 52.1314 | 93.1927 | -1.7646 | -719.2252
2.5 Other Land converted to grassland |  | 672.4667 | 670.3219 | 2.1448 | 0.72096 | IE | 0.72096 | 0.50223 | 2.9452 | -3.6042 | 484.8199 | IE | 484.8199 | 337.7351 | 1974.2639 | -7.7303 | -10226.6583
.
(1) Land categories may be further divided according to climate zone, management system, soil type, including whether the soil is drained, rewetted or categorized as other, vegetation type, tree species, ecological zone or national land classification. When Parties estimate emissions and removals or carbon stock change on dry and wet soils separately, they are encouraged to use this column to provide this disaggregation. When a Party reports emissions and removals from coastal wetlands areas that are not part of the total land area of the country, a Party may use appropriate subcategories for indicating whether the emissions and removals come from areas included or excluded from the total land area of the country.
(2) The total area of the subcategories, in accordance with the sub-division used, should be entered here. For lands converted to grassland report the cumulative area remaining in the category in the reporting year. The total area should equal the area of mineral soil plus the area of organic soil by subcategory.
(3) Carbon stock gains and losses should be listed separately except in cases where, due to the methods used, it is technically impossible to separate information on gains and losses.
(4) The signs for estimates of gains in carbon stocks are positive (+) and of losses in carbon stocks are negative (–).
(5) Parties who wish to do so may report annual on-site CO2-C emissions/removals and off-site CO2-C emissions from drained and rewetted organic soils here.
(6) No reporting on dead organic matter pools is required for category 4.C.1 Grassland remaining grassland.
(7) When Parties cannot estimate carbon stock changes for organic and mineral soil separately, these should be reported under mineral soils.
(8) Where Parties directly estimate emissions and removals rather than carbon stock changes, they may report emissions/removals directly in this column and use notation keys in the stock change columns.
(9) A Party may report aggregated estimates for all land conversions to grassland, when data are not available to report them separately. A Party should specify in the documentation box which types of land conversion are included.
Documentation box:
Parties should provide detailed explanations on the land use, land-use change and forestry sector in Chapter 6: Land Use, Land-Use Change and Forestry (CRF sector 4) of the national inventory report (NIR). Use this documentation box to provide references to relevant sections of the NIR if any additional information and/or further details are needed to understand the content of this table.
Documentation box | 4.C.1 Carbon stock change/1993: 4.C.1: Reported grassland areas differ from areas reported in Chapter 6.1 Representation of the United States Land Base. For explanation of differences, see the introductory text and planned improvements of Grassland Remaining Grassland, Section 6.6, in the NIR. Stock Changes from 1990 to 2015 are estimated using a combination of a Tier 2 method with country specific factors, and a Tier 3 method using a process-based model. See Grassland Remaining Grassland, Section 6.6, in the NIR for further information on the methods used to calculate carbon stock changes.
Documentation box | 4.C.2 Carbon stock change/1993: 4.C.2.5: Reported grassland areas differ from grassland areas reported in Chapter 6.1 Representation of the United States Land Base. For explanation of differences, see the introductory text and planned improvements of Land Converted to Grassland, Section 6.7, in the NIR. Stock Changes from 1990 to 2015 are estimated using a Tier 2 method with country specific factors. See Land Converted to Grassland, Section 6.7, in the NIR for further information on the methods used to calculate carbon stock changes. 4.C.2 Carbon stock change/1993: 4.C.2.3: Reported grassland areas differ from areas reported in Chapter 6.1 Representation of the United States Land Base. For explanation of differences, see the introductory text and planned improvements of Land Converted to Grassland, Section 6.7, in the NIR. Stock Changes from 1990 to 2015 are estimated using a Tier 2 method with country specific factors. See Land Converted to Grassland, Section 6.7, in the NIR for further information on the methods used to calculate carbon stock changes. 4.C.2 Carbon stock change/1993: 4.C.2.1: Reported grassland areas differ from areas reported in Chapter 6.1 Representation of the United States Land Base. For explanation of differences, see the introductory text and planned improvements of Land Converted to Grassland, Section 6.7, in the NIR. Stock Changes from 1990 to 2015 are estimated using a Tier 2 method with country specific factors. See Land Converted to Grassland, Section 6.7, in the NIR for further information on the methods used to calculate carbon stock changes. 4.C.2 Carbon stock change/1993: 4.C.2.4: Reported grassland areas differ from areas reported in Chapter 6.1 Representation of the United States Land Base. For explanation of differences, see the introductory text and planned improvements of Land Converted to Grassland, Section 6.7, in the NIR. Stock Changes from 1990 to 2015 are estimated using a Tier 2 method with country specific factors. See Land Converted to Grassland, Section 6.7, in the NIR for further information on the methods used to calculate carbon stock changes. 4.C.2 Carbon stock change/1993: 4.C.2.2: Reported grassland areas differ from areas reported in Chapter 6.1 Representation of the United States Land Base. For explanation of differences, see the introductory text and planned improvements of Land Converted to Grassland, Section 6.7, in the NIR. Stock Changes from 1990 to 2015 are estimated using a combination of a Tier 2 method with country specific factors, and a Tier 3 method using a process-based model. See Land Converted to Grassland, Section 6.7, in the NIR for further information on the methods used to calculate carbon stock changes.
Note on L11: Data currently not available
Note on M11: Data currently not available
Note on O11: Data currently not available
Note on M14: Data currently not available
Note on L15: Data currently not available
Note on M15: Data currently not available
Note on O15: Data currently not available
Note on M16: Data currently not available
Note on M17: Data currently not available

## Table4.D
TABLE 4.D SECTORAL BACKGROUND DATA FOR LAND USE, LAND-USE CHANGE AND FORESTRY | [16 empty] | Inventory 1993
Wetlands | [16 empty] | Submission 2023 v1
(Sheet 1 of 1) | [16 empty] | UNITED STATES OF AMERICA
GREENHOUSE GAS SOURCE AND SINK CATEGORIES |  | ACTIVITY DATA |  |  | IMPLIED CARBON-STOCK-CHANGE FACTORS | [5 empty] | CHANGES IN CARBON STOCK AND NET CO2 EMISSIONS/REMOVALS FROM SOILS | [5 empty] | Net CO2 emissions/ removals(4) (5) (6)
Land-use category | Subdivision(1) | Total area(2) (kha) | Area of mineral soil (kha) | Area of organic soil (kha) | Carbon stock change in living biomass per area(3) (4) |  |  | Net carbon stock change in dead organic matter per area(4) | Net carbon stock change in soils per area(4) |  | Carbon stock change in living biomass(3) (4) |  |  | Net carbon stock change in dead organic matter(4) | Net carbon stock change in soils(4)
[5 empty] | Gains | Losses | Net change |  | Mineral soils | Organic soils | Gains | Losses | Net change |  | Mineral soils | Organic soils
[5 empty] | (t C/ha) | [5 empty] | (kt C) | [5 empty] | (kt)
D. Total wetlands |  | 2989.0637 | 1941.6441 | 1047.4196 | 0.012202 | -0.069359 | -0.057157 | -0.0097218 | 0.96758 | 0.9171 | 36.4716 | -207.318 | -170.8464 | -29.059 | 1878.6949 | 960.5906 | -9677.727
1. Wetlands remaining wetlands |  | 2986.2832 | 1939.6055 | 1046.6777 | 0.0044969 | -0.0064662 | -0.0019692 | 1.3468e-05 | 0.94267 | 0.90083 | 13.4291 | -19.3098 | -5.8807 | 0.04022 | 1828.4022 | 942.8834 | -10139.9657
1.1 Peat extraction remaining peat extraction |  | 6.4264 | NA | 6.4264 | NA | NA | NA | NA | NA | IE | NA | NA | NA | NA | NA | IE | IE,NA
1.2 Flooded land remaining flooded land |  | NA | NA | NA | NA | NA | NA | NE | NA | NA | NA | NA | NA | NE | NA | NA | NE,NA
1.3 Other wetlands remaining other wetlands (7) |  | 2979.8568 | 1939.6055 | 1040.2513 | 0.0045066 | -0.0064801 | -0.0019735 | 1.3497e-05 | 0.94267 | 0.9064 | 13.4291 | -19.3098 | -5.8807 | 0.04022 | 1828.4022 | 942.8834 | -10139.9657
Coastal Wetlands Remaining Coastal Wetlands | Coastal Wetlands Remaining Coastal Wetlands | 2979.8568 | 1939.6055 | 1040.2513 | 0.0045066 | -0.0064801 | -0.0019735 | 1.3497e-05 | 0.94267 | 0.9064 | 13.4291 | -19.3098 | -5.8807 | 0.04022 | 1828.4022 | 942.8834 | -10139.9657
2. Land converted to wetlands(8) |  | 2.7805 | 2.0386 | 0.74189 | 8.2872 | -67.6166 | -59.3294 | -10.4655 | 24.67 | 23.8677 | 23.0425 | -188.0082 | -164.9657 | -29.0993 | 50.2927 | 17.7071 | 462.2387
2.1 Land converted to peat extraction |  | NE | NE | NE | NE | NE | NE | NE | NE | NE | NE | NE | NE | NE | NE | NE | NE
2.2 Land converted to flooded land |  | NA | NA | NA | NA | NA | NA | NA | NA | NA | NA | NA | NA | NA | NA | NA | NA
2.3 Land converted to other wetlands |  | 2.7805 | 2.0386 | 0.74189 | 8.2872 | -67.6166 | -59.3294 | -10.4655 | 24.67 | 23.8677 | 23.0425 | -188.0082 | -164.9657 | -29.0993 | 50.2927 | 17.7071 | 462.2387
4.D.2.3.1 Forest land converted to other wetlands |  | 2.5509 | 1.8541 | 0.6968 | 7.7511 | -73.6957 | -65.9446 | -11.4075 | 25.3228 | 24.3145 | 19.7723 | -187.9897 | -168.2174 | -29.0993 | 46.9509 | 16.9422 | 489.2199
4.D.2.3.2 Cropland converted to other wetlands |  | 1.8e-05 | 1.8e-05 | NO | 10.3927 | -5 | 5.3927 | NO | 9 | NO | 0.00018707 | -9.0002e-05 | 9.7072e-05 | NO | 0.000162 | NO | -0.00094994
4.D.2.3.3 Grassland converted to other wetlands |  | 0.0028981 | 0.0026281 | 0.00027001 | 10.2368 | -6.345 | 3.8918 | NO | 10.0452 | 9 | 0.029667 | -0.018388 | 0.011279 | NO | 0.026399 | 0.0024301 | -0.14706
4.D.2.3.4 Settlements converted to other wetlands |  | 0.001386 | 0.001242 | 0.000144 | 6.8416 | NO | 6.8416 | NO | 30.5913 | 30.8 | 0.0094826 | NO | 0.0094826 | NO | 0.037995 | 0.0044353 | -0.19035
4.D.2.3.5 Other land converted to other wetlands |  | 0.22531 | 0.18063 | 0.044677 | 14.3397 | NO | 14.3397 | NO | 18.143 | 16.9677 | 3.2309 | NO | 3.2309 | NO | 3.2772 | 0.75807 | -26.6428
.
(1) Land categories may be further divided according to climate zone, management system, soil type, including whether the soil is drained, rewetted or categorized as other, vegetation type, tree species, ecological zone or national land classification. When Parties estimate emissions and removals or carbon stock change on dry and wet soils separately, they are encouraged to use this column to provide this disaggregation. When a Party reports emissions and removals from coastal wetlands areas that are not part of the total land area of the country, a Party may use appropriate subcategories for indicating whether the emissions and removals come from areas included or excluded from the total land area of the country.
(2) The total area of the subcategories, in accordance with the subdivision used, should be entered here. For lands converted to wetlands report the cumulative area remaining in the category in the reporting year. The total area should equal the area of mineral soil plus the area of organic soil by subcategory.
(3) Carbon stock gains and losses should be listed separately except in cases where, due to the methods used, it is technically impossible to separate information on gains and losses.
(4) The signs for estimates of gains in carbon stocks are positive (+) and of losses in carbon stocks are negative (–).
(5) Where Parties directly estimate emissions and removals rather than carbon stock changes, they may report emissions/removals directly in this column and use notation keys in the stock change columns.
(6) There is no default methodology for estimating CO2 emissions from flooded land remaining flooded land.
(7) Detailed information on Other wetlands should be included in the NIR.
(8) A Party may report aggregated estimates for all land conversions to wetlands, when data are not available to report them separately. A Party should specify in the documentation box which types of land conversion are included.
Documentation box:
Parties should provide detailed explanations on the land use, land-use change and forestry sector in Chapter 6: Land Use, Land-Use Change and Forestry (CRF sector 4) of the national inventory report (NIR). Use this documentation box to provide references to relevant sections of the NIR if any additional information and/or further details are needed to understand the content of this table.
Documentation box | 4.D.1 Carbon stock change/1993: 4.D.1.1: Peat extraction. The peatland area data for estimating CO2, CH4 and N2O differ for each emissions calculation. The total peat production area estimates included under "Area of organic soil" are used to estimate the on-site CO2 emissions that are reported under net carbon stock changes in organic soils. Emissions of CH4 are estimated based on the total area of peatlands (separated into area of land and area of drainage ditches). Emissions of N2O are estimated from the area of peat production on nutrient rich sites. For Net carbon stock change in organic soils, components are reported under CO2 emissions from drained organic soils and other organic soils (i.e., off-site CO2 emissions from horticultural application of peat). See NIR for more details on the specific area data used for estimating emissions from Peatlands. 4.D.1 Carbon stock change/1993: These inputs are inconsistent with the methodology in the 2019 Refinement. Activity data (area) and emissions from flooded land are provided under 4.D(II) Other.
Documentation box
Note on O20: Biomass will be included in the future when data are available.

## Table4.E
TABLE 4.E SECTORAL BACKGROUND DATA FOR LAND USE, LAND-USE CHANGE AND FORESTRY | [16 empty] | Inventory 1993
Settlements | [16 empty] | Submission 2023 v1
(Sheet 1 of 1) | [16 empty] | UNITED STATES OF AMERICA
GREENHOUSE GAS SOURCE AND SINK CATEGORIES |  | ACTIVITY DATA |  |  | IMPLIED CARBON-STOCK-CHANGE FACTORS | [5 empty] | CHANGES IN CARBON STOCK AND NET CO2 EMISSIONS/REMOVALS FROM SOILS | [5 empty] | Net CO2 emissions/ removals(4) (5)
Land-use category | Subdivision(1) | Total area(2) (kha) | Area of mineral soil (kha) | Area of organic soil (kha) | Carbon stock change in living biomass per area(3) (4) |  |  | Net carbon stock change in dead organic matter per area(4) | Net carbon stock change in soils per area(4) |  | Carbon stock change in living biomass(3), (4) |  |  | Net carbon stock change in dead organic matter(4) | Net carbon stock change in soils(4)
[5 empty] | Gains | Losses | Net change |  | Mineral soils | Organic soils | Gains | Losses | Net change |  | Mineral soils | Organic soils
[5 empty] | (t C/ha) | [5 empty] | (kt C) | [5 empty] | (kt)
E. Total settlements |  | 4324.9013 | 4071.2242 | 253.6772 | 6.3172 | -2.5095 | 3.8076 | 0.29461 | -0.79046 | -14.1436 | 27321.0581 | -10853.4035 | 16467.6547 | 1274.175 | -3218.138 | -3587.907 | -40097.877
1. Settlements remaining settlements |  | 218.371 | NE,NA | 218.371 | 125.113 | NO,NE,IE | 125.113 | 23.266 | NE | -14.0405 | 27321.0581 | NO,NE,IE | 27321.0581 | 5080.6178 | NE | -3066.04 | -107563.9985
Changes in Carbon Stocks in Urban Trees | Changes in Carbon Stocks in Urban Trees | NE,IE | NE | IE | NE,IE | IE | NE,IE | NE | NE | IE | 27321.0581 | IE | 27321.0581 | NE | NE | IE | -100177.2131
Changes in Carbon Stocks in Landfilled Yard Trimmings and Food Scraps | Changes in Carbon Stocks in Landfilled Yard Trimmings and Food Scraps | NA | NA | NA | NO | NO | NO | NA | NE | NE | NO | NO | NO | 5080.6178 | NE | NE | -18628.9321
Settlements Remaining Settlements | Settlements Remaining Settlements | 218.371 | NE | 218.371 | NE | NE | NE | NE | NE | -14.0405 | NE | NE | NE | NE | NE | -3066.04 | 11242.1467
2. Land converted to settlements |  | 4106.5303 | 4071.2242 | 35.3062 | NE | -2.643 | -2.643 | -0.92692 | -0.79046 | -14.7812 | NE | -10853.4035 | -10853.4035 | -3806.4429 | -3218.138 | -521.867 | 67466.1215
2.1 Forest land converted to settlements |  | 355.0029 | 350.979 | 4.024 | NE | -30.1897 | -30.1897 | -10.4783 | -1.0159 | -14.2342 | NE | -10717.4246 | -10717.4246 | -3719.8383 | -356.572 | -57.2779 | 54454.0805
2.2 Cropland converted to settlements |  | 1797.861 | 1783.09 | 14.771 | NE | NE | NE | NE | -0.63702 | -14.2636 | NE | NE | NE | NE | -1135.86 | -210.688 | 4937.3427
2.3 Grassland converted to settlements |  | 1862.4906 | 1847.76 | 14.7306 | NE | -0.073009 | -0.073009 | -0.046499 | -1.0259 | -15.4676 | NE | -135.9788 | -135.9788 | -86.6046 | -1895.67 | -227.847 | 8602.3681
2.4 Wetlands converted to settlements |  | 6.1917 | 4.9372 | 1.2545 | NE | NE | NE | NE | -1.0852 | -13.8716 | NE | NE | NE | NE | -5.358 | -17.4023 | 83.4544
2.5 Other Land converted to settlements |  | 84.9841 | 84.458 | 0.52609 | NE | NE | NE | NE | 2.0758 | -16.4454 | NE | NE | NE | NE | 175.322 | -8.6518 | -611.1241
.
(1) Land categories may be further divided according to climate zone, management system, soil type, including whether the soil is drained, rewetted or categorized as other, vegetation type, tree species, ecological zone or national land classification. When Parties estimate emissions and removals or carbon stock change on dry and wet soils separately, they are encouraged to use this column to provide this disaggregation. When a Party reports emissions and removals from coastal wetlands areas that are not part of the total land area of the country, a Party may use appropriate subcategories for indicating whether the emissions and removals come from areas included or excluded from the total land area of the country.
(2) The total area of the subcategories, in accordance with the subdivision used, should be entered here. For lands converted to settlements report the cumulative area remaining in the category in the reporting year. The total area should equal the area of mineral soil plus the area of organic soil by subcategory.
(3) Carbon stock gains and losses should be listed separately except in cases where, due to the methods used, it is technically impossible to separate information on gains and losses.
(4) The signs for estimates of gains in carbon stocks are positive (+) and of losses in carbon stocks are negative (–).
(5) Where Parties directly estimate emissions and removals rather than carbon stock changes, they may report emissions/removals directly in this column and use notation keys in the stock change columns.
Documentation box:
Parties should provide detailed explanations on the land use, land-use change and forestry sector in Chapter 6: Land Use, Land-Use Change and Forestry (CRF sector 4) of the national inventory report (NIR). Use this documentation box to provide references to relevant sections of the NIR if any additional information and/or further details are needed to understand the content of this table.
Documentation box | 4.E.1 Carbon stock change/1993: 4.E.1 Settlements Remaining Settlements Landfilled Yard Trimmings and Food Scraps: Estimates of net C flux resulting from landfilled yard trimmings and food scraps were developed by estimating the change in landfilled stocks between inventory years, based on methodologies presented for the Land Use, Land-Use Change and Forestry sector in IPCC (2003). C stock estimates were calculated by determining the mass of landfilled C resulting from yard trimmings or food scraps discarded in a given year; adding the accumulated landfilled C from previous years; and subtracting the portion of C landfilled in previous years that decomposed. C stock estimates are reported as negative "Emissions" under 4.H. The estimates for landfilled yard trimmings and food scraps are estimates of changes in carbon stock, rather than emissions. Carbon stock change is not included as a measure for 4.H Other category. Carbon storage estimates within the Inventory are associated with particular land uses. For example, harvested wood products are reported under Forest Land Remaining Forest Land because these wood products originated from the forest ecosystem. Similarly, C stock changes in yard trimmings and food scraps are reported under Settlements Remaining Settlements because the bulk of the C, which comes from yard trimmings, originates from settlement areas. While the majority of food scraps originate from cropland and grassland, in this Inventory they are reported with the yard trimmings in the Settlements Remaining Settlements section. Additionally, landfills are considered part of the managed land base under settlements (see Section 6.1 Representation of the U.S. Land Base), and reporting these C stock changes that occur entirely within landfills fits most appropriately within the Settlements Remaining Settlements section, and therefore reported under 4.E.1. 4.E.1 Carbon stock change/1993: 4.E.1 Settlement Trees:Carbon stock change estimates for Settlement Trees were estimated using a net sequestration factor. This factor accounts for losses from living biomass, removals, and off-site decay of removals. Carbon stock and net carbon stock change in urban soils was not estimated due to a lack of data. The estimate for settlement areas uses percent tree cover in NLCD developed areas as a proxy for percent tree cover in settlement areas. Changes in carbon stock in urban trees are reported under "Gains" in carbon stock change in living biomass. The estimate for urban tree land cover is reported under "Area of mineral soil"
Documentation box | 4.E.2 Carbon stock change/1993: Mineral and organic soil C stock changes estimated with a Tier 2 method. A portion of the annual land area in Land Converted to Settlements (i.e., settlements in Alaska and federal lands) is not included in the flux estimates. Please see the Planned Improvements section of Land Converted to Settlements, Section 6.11, in the NIR for more information.
Note on O13: Carbon stock changes for landfilled yard trimmings and food scraps do not consider dead wood or litter.
Note on P13: Carbon stock changes for landfilled yard trimmings and food scraps do not consider C stock changes in soils.
Note on D14: Activity data are not available for soil management in settlements.
Note on P14: Activity data are not available for soil management in settlements.

## Table4.F
TABLE 4.F SECTORAL BACKGROUND DATA FOR LAND USE, LAND-USE CHANGE AND FORESTRY | [16 empty] | Inventory 1993
Other land | [16 empty] | Submission 2023 v1
(Sheet 1 of 1) | [16 empty] | UNITED STATES OF AMERICA
GREENHOUSE GAS SOURCE AND SINK CATEGORIES |  | ACTIVITY DATA |  |  | IMPLIED CARBON-STOCK-CHANGE FACTORS | [5 empty] | CHANGES IN CARBON STOCK AND NET CO2 EMISSIONS/REMOVALS FROM SOILS | [5 empty] | Net CO2 emissions/ removals(4) (5)
Land-use category | Subdivision(1) | Total area(2) (kha) | Area of mineral soil (kha) | Area of organic soil (kha) | Carbon stock change in living biomass per area(3) (4) |  |  | Net carbon stock change in dead organic matter per area(4) | Net carbon stock change in soils per area(4) |  | Carbon stock change in living biomass(3) (4) |  |  | Net carbon stock change in dead organic matter(4) | Net carbon stock change in soils(4)
[5 empty] | Gains | Losses | Net change |  | Mineral soils | Organic soils | Gains | Losses | Net change |  | Mineral soils | Organic soils
[5 empty] | (t C/ha) | [5 empty] | (kt C) | [5 empty] | (kt)
F. Total other land |  | NE,NA | NE,NA | NE,NA | NE | NE | NE | NE | NE | NE | NE | NE | NE | NE | NE | NE | NE
1. Other land remaining other land(6) |  | NA | NA | NA
2. Land converted to other land(7) |  | NE | NE | NE | NE | NE | NE | NE | NE | NE | NE | NE | NE | NE | NE | NE | NE
2.1 Forest land converted to other land |  | NE | NE | NE | NE | NE | NE | NE | NE | NE | NE | NE | NE | NE | NE | NE | NE
2.2 Cropland converted to other land |  | NE | NE | NE | NE | NE | NE | NE | NE | NE | NE | NE | NE | NE | NE | NE | NE
2.3 Grassland converted to other land |  | NE | NE | NE | NE | NE | NE | NE | NE | NE | NE | NE | NE | NE | NE | NE | NE
2.4 Wetlands converted to other land |  | NE | NE | NE | NE | NE | NE | NE | NE | NE | NE | NE | NE | NE | NE | NE | NE
2.5 Settlements converted to other land |  | NE | NE | NE | NE | NE | NE | NE | NE | NE | NE | NE | NE | NE | NE | NE | NE
.
(1) Land categories may be further divided according to climate zone, management system, soil type, including whether the soil is drained, rewetted or categorized as other, vegetation type, tree species, ecological zone or national land classification. When Parties estimate emissions and removals or carbon stock change on dry and wet soils separately, they are encouraged to use this column to provide this disaggregation.
(2) The total area of the subcategories, in accordance with the subdivision used, should be entered here. For lands converted to Other land report the cumulative area remaining in the category in the reporting year. The total area should equal the area of mineral soil plus the area of organic soil by subcategory.
(3) Carbon stock gains and losses should be listed separately except in cases where, due to the methods used, it is technically impossible to separate information on gains and losses.
(4) The signs for estimates of gains in carbon stocks are positive (+) and of losses in carbon stocks are negative (–).
(5) Where Parties directly estimate emissions and removals rather than carbon stock changes, they may report emissions/removals directly in this column and use notation keys in the stock change columns.
(6) This land-use category is to allow the total of identified land area to match the national area. It includes bare soil, rock, ice and all land areas that do not fall into any other of the other five land-use categories.
(7) A Party may report aggregated estimates for all land conversions to other land, when data are not available to report them separately. A Party should specify in the documentation box which types of land conversion are included.
Documentation box:
Parties should provide detailed explanations on the land use, land-use change and forestry sector in chapter 6: Land Use, Land-Use Change and Forestry (CRF sector 4) of the national inventory report (NIR). Use this documentation box to provide references to relevant sections of the NIR if any additional information and/or further details are needed to understand the content of this table.
Documentation box
Documentation box

## Table4(I)
TABLE 4(I) SECTORAL BACKGROUND DATA FOR LAND USE, LAND-USE CHANGE AND FORESTRY |  |  | Inventory 1993
Direct nitrous oxide (N2O) emissions from nitrogen (N) inputs(1) to managed soils |  |  | Submission 2023 v1
UNITED STATES OF AMERICA
GREENHOUSE GAS SOURCE AND SINK CATEGORIES | ACTIVITY DATA AND OTHER RELATED INFORMATION | IMPLIED EMISSION FACTORS | EMISSIONS(4)
Land-use category(2) | Value | N2O–N emissions per unit of N-input | N2O
| kg N/yr | kg N2O–N/kg N(3) | (kt)
Total for all land use categories | 322724711.9169 | 0.010975 | 5.5658
A. Forest land(5) | 27128912.5239 | 0.01 | 0.42631
1. Forest land remaining forest land | 27128912.5239 | 0.01 | 0.42631
1. Inorganic N fertilizers(6) | 27128912.5239 | 0.01 | 0.42631
2. Organic N fertilizers(7) | NO | NO | NO
2. Land converted to forest land | NO,IE | NO,IE | NO,IE
1. Inorganic N fertilizers(6) | IE | IE | IE
2. Organic N fertilizers(7) | NO | NO | NO
D. Wetlands(5) | 145537.5711 | 2.1719 | 0.49672
1. Wetlands remaining wetlands | 145537.5711 | 2.1719 | 0.49672
1. Inorganic N fertilizers(6) | NA | NA | NA
2. Organic N fertilizers(7) | 145537.5711 | 2.1719 | 0.49672
2. Land converted to wetlands | NA | NA | NA
1. Inorganic N fertilizers(6) | NA | NA | NA
2. Organic N fertilizers(7) | NA | NA | NA
E. Settlements(5) | 295450261.822 | 0.01 | 4.6428
1. Settlements remaining settlements | 295450261.822 | 0.01 | 4.6428
1. Inorganic N fertilizers(6) | 250532763.4761 | 0.01 | 3.9369
2. Organic N fertilizers(7) | 44917498.3459 | 0.01 | 0.70585
2. Land converted to settlements | IE | IE | IE
1. Inorganic N fertilizers(6) | IE | IE | IE
2. Organic N fertilizers(7) | IE | IE | IE
H. Other (please specify)(5) (8) | NA | NA | NA
Settlements Remaining Settlements | NA | NA | NA
.
(1) Direct N2O emissions from N input to managed soils are estimated using equations 11.1, 11.2, 11.3, 11.4, 11.5 and 11.6 of the volume 4 of the 2006 IPCC Guidelines based on the amounts of N input applied.
(2) N2O emissions from N fertilization of cropland and grassland are reported in the agriculture sector.
(3) In the calculation of the implied emission factor, N2O emissions are converted to N2O–N by multiplying by 28/44.
(4) Emissions are reported with a positive sign.
(5) If a Party is not able to separate the N inputs applied to land-use categories, other than cropland and grasslands, it may report all N2O emissions from N inputs to managed soils in the agriculture sector. This should be explicitly indicated in the documentation box.
(6) N input from application of inorganic fertilizers to land use categories other than cropland and grasslands.
(7) N input from organic N fertilizers to land use categories other than cropland and grassland.
(8) If a Party is not able to separate the N inputs applied to forest land and to other land-use categories, other than cropland and grasslands, it may report all N2O emissions from N inputs to managed soils under the category H. Other. This should be explicitly indicated in the documentation box.
Documentation box:
Parties should provide detailed explanations on the land use, land-use change and forestry sector in Chapter 6: Land Use, Land-Use Change and Forestry (CRF sector 4) of the national inventory report (NIR). Use this documentation box to provide references to relevant sections of the NIR if any additional information and/or further details are needed to understand the content of this table.
Documentation box
Documentation box | 4.D.1 Direct N2O Emissions from N Inputs/1993: N2O emissions from Aquacutlure reported here (Report table 6-62) transformed from N2O to N
Documentation box | 4.E.1Direct N2O Emissions/1993: N2O emissions from inorganic N fertilizers estimated with a Tier 1 method. See Settlements Remaining Settlements, Section 6.10, in the NIR for more information. 4.E.1Direct N2O Emissions/1993: N2O emissions from organic N fertilizers estimated with a Tier 1 method. See Settlements Remaining Settlements, Section 6.10, in the NIR for more information.
Documentation box
Documentation box
Documentation box
Documentation box | 4.E.2 Direct N2O Emissions/1993: Data included 4(I) Direct N2O Emissions from N Inputs to Managed Soils
Documentation box | 4.H/1993: Soil N2O emissions from drainage of organic soils is estimated with a Tier 1 method. A portion of the annual land area in Land Converted to Settlements (i.e., settlements in Alaska and federal lands) is not included in the flux estimates. Please see the Planned Improvements section of Land Converted to Settlements, Section 6.11, in the NIR for more information.
Note on B28: Data included 4(I) Direct N2O Emissions from N Inputs to Managed Soils
Note on B29: Data included 4(I) Direct N2O Emissions from N Inputs to Managed Soils

## Table4(II)
TABLE 4(II) SECTORAL BACKGROUND DATA FOR LAND USE, LAND-USE CHANGE AND FORESTRY | [7 empty] | Inventory 1993
Emissions and removals from drainage and rewetting and other management of organic and mineral soils | [7 empty] | Submission 2023 v1
(Sheet 1 of 1) | [7 empty] | UNITED STATES OF AMERICA
GREENHOUSE GAS SOURCE AND SINK CATEGORIES | Subdivision(2) | ACTIVITY DATA | IMPLIED EMISSION FACTORS |  |  | EMISSIONS
Land-use category(1) |  | Area | CO2 per area | N2O–N per area(3) | CH4 per area | CO2(4) | N2O | CH4
|  | (kha) | (kg CO2/ha) | (kg N2O–N/ha) | (kg CH4/ha) | (kt)
Total for all land use categories | [5 empty] | 3782.9356 | 2.2297 | 1791.0897
A. Forest land(5) | [5 empty] | NO,NE,IE | 0.19775 | 0.5554
Total organic soils |  | 70.8 | NO,NE,IE | 1.7775 | 7.8447 | NO,NE,IE | 0.19775 | 0.5554
Drained organic soils |  | 70.8 | IE | 1.7775 | 7.8447 | IE | 0.19775 | 0.5554
Rewetted organic soils |  | NE | NE | NE | NE | NE | NE | NE
Other (please specify) |  | NO | NO | NO | NO | NO | NO | NO
Total mineral soils |  | NO,NE | NO,NE | NO,NE | NO,NE | NO,NE | NO,NE | NO,NE
Rewetted mineral soils |  | NE | NE | NE | NE | NE | NE | NE
Other (please specify) |  | NO | NO | NO | NO | NO | NO | NO
B. Cropland (5), (6) | [5 empty] | NE,IE,NA | NA | NE,NA
Total organic soils |  | NE,IE,NA | NE,IE,NA |  | NE,NA | NE,IE,NA |  | NE,NA
Drained organic soils |  | IE | IE |  | NE | IE |  | NE
Rewetted organic soils |  | NE | NE |  | NE | NE |  | NE
Other (please specify) |  | NA | NA |  | NA | NA |  | NA
Total mineral soils |  | NE,NA | NE,NA | NA | NE,NA | NE,NA | NA | NE,NA
Rewetted mineral soils |  | NE | NE |  | NE | NE |  | NE
Other (please specify) |  | NA | NA | NA | NA | NA | NA | NA
C. Grassland (5) | [5 empty] | NE,IE,NA | NA | NE,NA
Total organic soils |  | NE,IE,NA | NE,IE,NA |  | NE,NA | NE,IE,NA |  | NE,NA
Drained organic soils |  | IE | IE |  | NE | IE |  | NE
Rewetted organic soils |  | NE | NE |  | NE | NE |  | NE
Other (please specify) |  | NA | NA |  | NA | NA |  | NA
Total mineral soils |  | NE,NA | NE,NA | NA | NE,NA | NE,NA | NA | NE,NA
Rewetted mineral soils |  | NE | NE |  | NE | NE |  | NE
Other (please specify) |  | NA | NA | NA | NA | NA | NA | NA
D. Wetlands (5) | [5 empty] | 3782.9356 | 0.0024974 | 1790.5343
D.1 Peat extraction lands | [5 empty] | 995.8926 | 0.0024974 | 0.2114
Total organic soils |  | 6.4264 | 154968.2025 | 0.2473 | 32.895 | 995.8926 | 0.0024974 | 0.2114
Drained organic soils |  | 6.4264 | 10168.2564 | 0.2473 | 32.895 | 65.3456 | 0.0024974 | 0.2114
Rewetted organic soils |  | NE | NE | NE | NE | NE | NE | NE
Other (please specify) |  | NA | NA | NE | NE | 930.547 | NE | NE
Total Off Site CO2 Emissions | Total Off Site CO2 Emissions | NA | NA | NE | NE | 930.547 | NE | NE
Total mineral soils |  | NE | NE | NE | NE | NE | NE | NE
Rewetted mineral soils |  | NE | NE | NE | NE | NE | NE | NE
Other (please specify) |  | NE | NE | NE | NE | NE | NE | NE
D.2 Flooded lands | [5 empty] | 1086.6902 | IE,NA | 1630.2355
Total organic soils |  | 12607.5607 | 86.1935 | NA | 129.3062 | 1086.6902 | NA | 1630.2355
Drained organic soils |  | NA | NA | NA | NA | NA | NA | NA
Rewetted organic soils |  | NA | NA | NA | NA | NA | NA | NA
Other (please specify) |  | 12607.5607 | 86.1935 | NA | 129.3062 | 1086.6902 | NA | 1630.2355
Flooded Land Remaining Flooded Land | Flooded Land Remaining Flooded Land | 12422.6159 | NA | NA | 128.7947 | NA | NA | 1599.9667
Reservoirs | Reservoirs | 9462.9486 | NA | NA | 107.0543 | NA | NA | 1013.0497
Other Constructed Waterbodies | Other Constructed Waterbodies | 2959.6673 | NA | NA | 198.3051 | NA | NA | 586.917
Land Converted to Flooded Land | Land Converted to Flooded Land | 184.9448 | 5875.7528 | NA | 163.6639 | 1086.6902 | NA | 30.2688
Reservoirs | Reservoirs | 173.5673 | 5893.4463 | NA | 162.3964 | 1022.9095 | NA | 28.1867
Other Constructed Waterbodies | Other Constructed Waterbodies | 11.3776 | 5605.8351 | NA | 183 | 63.7807 | NA | 2.0821
Total mineral soils |  | IE,NA | IE,NA | IE,NA | IE,NA | IE,NA | IE,NA | IE,NA
Rewetted mineral soils |  | NA | NA | NA | NA | NA | NA | NA
Other (please specify) |  | IE | IE | IE | IE | IE | IE | IE
D.3 Other wetlands (please specify) | [5 empty] | 1700.3528 | NA | 160.0874
Coastal Wetlands Remaining Coastal Wetlands |  | 2.3512 | 723170.4185 | NA | 63843.5336 | 1700.3528 | NA | 150.112
Land Converted to Coastal Wetlands |  | 2.575 | NA | NA | 3874 | NA | NA | 9.9755
H. Other (please specify) (5) | [5 empty] | NE,IE,NA | 2.0294 | NE,NA
Settlements Remaining Settlements | Settlements Remaining Settlements |  |  |  |  | NE,IE,NA | 2.0294 | NE,NA
Total Organic Soils |  | 253.6772 | NE,IE,NA | 5.0909 | NE,NA | NE,IE,NA | 2.0294 | NE,NA
Drained Organic Soils |  | 253.6772 | IE | 5.0909 | NE | IE | 2.0294 | NE
Rewetted Organic Soils |  | NE | NE | NE | NE | NE | NE | NE
Other (please specify) |  | NA | NA | NA | NA | NA | NA | NA
Total Mineral Soils |  | NE,NA | NE,NA | NE,NA | NE,NA | NE,NA | NE,NA | NE,NA
Rewetted Mineral Soils |  | NE | NE | NE | NE | NE | NE | NE
Other (please specify) | Other (please specify) | NA | NA | NA | NA | NA | NA | NA
.
(1) Nitrous oxide (N2O) emissions from drained cropland and grassland soils are covered in the agriculture tables of the CRF under cultivation of organic soils.
(2) A Party should report further disaggregations of drained soils corresponding to the methods used. Tier 1 disaggregates soils into "nutrient rich" and "nutrient poor" areas, whereas higher-tier methods can further disaggregate soils into different peatland types, soil fertility or tree species.
(3) In the calculation of the implied emission factor, N2O emissions are converted to N2O-N by multiplying by 28/44.
(4) If CO2 emissions or removals from drainage of wetland soils are not already included in tables 4.A to 4.F, they are to be reported here. Parties may also choose to report CO2 emissions or removals from rewetting and other management activities here unless they are included elsewhere. They should be clearly documented in the documentation box and in the NIR. Double counting should be avoided. Parties that include all carbon stock changes in the carbon stock tables (4.A-4.F), should report IE (included elsewhere) in this column.
(5) In table 4, these emissions will be added to the respective land-use category.
(6) On-site CH4 emissions /removals from rice cultivation are included in the agriculture sector.
Documentation box:
Parties should provide detailed explanations on the land use, land-use change and forestry sector in Chapter 6: Land Use, Land-Use Change and Forestry (CRF sector 4) of the national inventory report (NIR). Use this documentation box to provide references to relevant sections of the NIR if any additional information and/or further details are needed to understand the content of this table.
Documentation box
Documentation box
Documentation box
Documentation box | 4.D Emissions/Removal/1993: 4.D-4(II): Rewetted Mineral Soils - "NE", data not available 4.D Emissions/Removal/1993: 4.D-4(II): Other (please specify) - "NE", data not available 4.D Emissions/Removal/1993: Activity data (area) and emissions from flooded land are provided under 4.D(II) Other. 4.D Emissions/Removal/1993: 4.D-(II):Total off-site CO2 emissions. Only the off-site CO2 emissions from dissolved organic carbon are calculated based on land area, not the off-site emissions from horticultural application of peat. Therefore, the land area is not provided as it is not applicable to estimating the total off-site CO2 emissions. Emissions of CH4 and N2O are "NE" due to lack of data. 4.D Emissions/Removal/1993: Includes total flooded land area for reservoirs and other constructed waterbodies (not disaggregated by mineral and organic soils). 4.D Emissions/Removal/1993: CO2 emissions are summation of soil carbon stock changes in 'vegetated coastal wetland converted to unvegetated open water coastal wetlands' and soil carbon stock changes from 'unvegetated open water coastal wetlands converted to vegetated coastal' wetlands. CH4 emissions are from vegetated coatal wetlands remaining vegetated coastal wetlands 4.D Emissions/Removal/1993: 4.D-4(II): Drained organic soils. Note that the CO2 presented under drained organic soils is on-site CO2 only. In addition, it is not possible to generate the IEFs for each gas because CO2, CH4 and N2O emissions are calculated using different areas i.e., the on-site CO2 emissions uses the total peat production area, the CH4 emissions uses the total drained area and the area of ditches used to drain the peatlands in separate calculations, and the N2O emissions uses only the area of nutrient rich peat production. Area data is provided only for those CH4 emissions for transparency purposes. Please see the NIR for a table showing the specific areas used for calculating on-site CO2, as well as CH4 and N2O. 4.D Emissions/Removal/1993: 4.D-4(II): Rewetted Organic Soils - "NE", data not available
Documentation box | 4.H/1993: Soil N2O emissions from drainage of organic soils is estimated with a Tier 1 method. A portion of the annual land area in Land Converted to Settlements (i.e., settlements in Alaska and federal lands) is not included in the flux estimates. Please see the Planned Improvements section of Land Converted to Settlements, Section 6.11, in the NIR for more information.
Note on C12: Not estimated this year but will be in the years to come if data becomes available.
Note on C15: Not estimated this year but will be in the years to come if data becomes available.

## Table4(III)
TABLE 4(III) SECTORAL BACKGROUND DATA FOR LAND USE, LAND-USE CHANGE AND FORESTRY |  |  | Inventory 1993
Direct nitrous oxide (N2O) emissions from nitrogen (N) mineralization/immobilization associated with loss/gain of soil organic matter |  |  | Submission 2023 v1
resulting from change of land use or management of mineral soils(1) |  |  | UNITED STATES OF AMERICA
(Sheet 1 of 1)
GREENHOUSE GAS SOURCE AND SINK CATEGORIES | ACTIVITY DATA | IMPLIED EMISSION FACTORS | EMISSIONS
Land-use category(2) | Area (3) | N2O–N emissions per area(4) | N2O
| (kha) | (kg N2O–N/ha) | (kt)
Total all land-use categories | NE,NA | NE,NA | NE,NA
A. Forest land | NE | NE | NE
1. Forest land remaining forest land | NE | NE | NE
2. Lands converted to forest land(5) | NE | NE | NE
B. Cropland(2) | NE | NE | NE
2. Lands converted to cropland(5) | NE | NE | NE
C. Grasslands | NE | NE | NE
1. Grasslands remaining grasslands | NE | NE | NE
2. Lands converted to grasslands(5) | NE | NE | NE
D. Wetlands | NA | NA | NA
1. Wetlands remaining wetlands | NA | NA | NA
2. Lands converted to wetlands(5) | NA | NA | NA
E. Settlements | NE | NE | NE
1. Settlements remaining settlements | NE | NE | NE
2. Lands converted to settlements(5) | NE | NE | NE
F. Other land | NA | NA | NA
.
(1) Methodologies for N2O emissions from N mineralization associated with loss of soil organic matter resulting from change of land use or management of mineral soils are based on equations 11.1, 11.2 and 11.8 of the 2006 IPCC Guidelines. N2O immobilization associated with gain of organic matter resulting from change of land use or management of mineral soils can be reported only when a Party applies a tier 3 approach in the relevant calculation.
(2) N2O emissions from Cropland remaining cropland are included in the agriculture sector
(3) The total area of the subcategories, in accordance with the subdivision used, should be entered here. For lands remaining in the category, the area subject to management changes should be reported. For converted lands the cumulative area remaining in the category in the reporting year should be reported here.
(4) In the calculation of the implied emission factor, N2O emissions are converted to N2O–N by multiplying by 28/44.
(5) If data are available, Parties are encouraged to report at the disaggregated level available from the pre-defined drop-down menu. Furthermore, Parties are encouraged to the extent possible to use the pre-defined category definitions rather than to create similar categories. This ensures the highest possible degree of comparability of the reporting. If detailed data are not available, Parties should include all emissions from land conversion here.
Documentation box:
Parties should provide detailed explanations on the land use, land-use change and forestry sector in Chapter 6: Land Use, Land-Use Change and Forestry (CRF sector 4) of the national inventory report (NIR). Use this documentation box to provide references to relevant sections of the NIR if any additional information and/or further details are needed to understand the content of this table.
Documentation box
Documentation box
Documentation box
Documentation box
Documentation box | 4.E.1 Direct N2O Emissions/1993: Activity data not available on N mineralization/immobilization in settlements.
Documentation box
Documentation box
Documentation box
Documentation box
Documentation box | 4.E Direct N2O Emissions/1993: Activity data not available on N mineralization/immobilization in settlements.
Note on B22: Activity data not available on N mineralization/immobilization in settlements.

## Table4(IV)
TABLE 4(IV) SECTORAL BACKGROUND DATA FOR LAND USE, LAND-USE CHANGE AND FORESTRY |  |  |  | Inventory 1993
Indirect nitrous oxide (N2O) emissions from managed soils(1)(2) |  |  |  | Submission 2023 v1
UNITED STATES OF AMERICA
GREENHOUSE GAS SOURCE AND SINK CATEGORIES | ACTIVITY DATA AND OTHER RELATED INFORMATION |  | IMPLIED EMISSION FACTORS | EMISSIONS
| Description | Value |  | N2O
|  | kg N/yr | kg N2O–N/kg N(3) | (kt)
1. Atmospheric deposition(4) | N volatized from managed soils from inputs of N | 36749667.2692 | 0.01 | 0.57749
2. Nitrogen leaching and run-off(4) | N from fertlizers and other that is lost through leaching and run-off from managed soils | 96773752.3038 | 0.0075 | 1.1405
(1) If the sources of nitrogen (N) cannot be separated other than between cropland and grasslands they should be included in the agriculture sector and reported in table 3.D(b). This should be explicitly indicated in the documentation box.
(2) Methodologies for indirect N2O emissions are based on equations 11.9, 11.10 and 11.11 of the 2006 IPCC Guidelines.
(3) To convert from N2O–N to N2O emissions, multiply by 44/28.
(4) Report atmospheric deposition and leaching and runoff of N from the following sources of N inputs: synthetic and organic N fertlizer from land use categories, other than cropland and grassland (these emissions are reported in the agriculture sector), and N mineralization associated with loss of soil organic matter resulting from change of land use or management on mineral soils in all land use categories except for cropland remaining cropland.
Documentation box:
Parties should provide detailed explanations on the land use, land-use change and forestry sector in Chapter 6: Land Use, Land-Use Change and Forestry (CRF sector 4) of the national inventory report (NIR). Use this documentation box to provide references to relevant sections of the NIR if any additional information and/or further details are needed to understand the content of this table.
Documentation box | -/1993: Indirect N2O emissions from volatilization estimated with a Tier 1 method. See Settlements Remaining Settlements, Section 6.10, in the NIR for more information. -/1993: Indirect N2O emissions from leaching/runoff estimated with a Tier 1 method. See Settlements Remaining Settlements, Section 6.10, in the NIR for more information.

## Table4(V)
TABLE 4(V) SECTORAL BACKGROUND DATA FOR LAND USE, LAND-USE CHANGE AND FORESTRY | [9 empty] | Inventory 1993
Biomass Burning(1) | [9 empty] | Submission 2023 v1
(Sheet 1 of 1) | [9 empty] | UNITED STATES OF AMERICA
GREENHOUSE GAS SOURCE AND SINK CATEGORIES |  | ACTIVITY DATA |  |  | IMPLIED EMISSION FACTOR |  |  | EMISSIONS
|  | Description(4) | Unit | Values | CO2 | CH4 | N2O | CO2(5)(6) | CH4 | N2O
Land-use category(2) | Subdivision (3) |  | (ha or kg dm) |  | (t/activity data unit) |  |  | (kt)
Total for land-use categories |  |  | ha | 599468 | NE,IE,NA | 0.065281 | 0.0049403 | NE,IE,NA | 39.1338 | 2.9615
A. Forest land |  |  | ha | 131600 | IE | 0.26384 | 0.019443 | IE | 34.7219 | 2.5587
1. Forest land remaining forest land(7) |  |  | ha | 131600 | IE | 0.26384 | 0.019443 | IE | 34.7219 | 2.5587
Controlled burning |  |  | ha | IE | IE | IE | IE | IE | IE | IE
Wildfires |  |  | ha | 131600 | IE | 0.26384 | 0.019443 | IE | 34.7219 | 2.5587
2. Land converted to forest land |  |  | ha | IE | IE | IE | IE | IE | IE | IE
Controlled burning |  |  | ha | IE | IE | IE | IE | IE | IE | IE
Wildfires |  |  | ha | IE | IE | IE | IE | IE | IE | IE
B. Cropland |  |  | ha | NE,IE | NE | NE,IE | NE,IE | NE | NE,IE | NE,IE
1. Cropland remaining cropland(8) |  |  | ha | NE,IE | NE | NE,IE | NE,IE | NE | NE,IE | NE,IE
Controlled burning |  |  | ha | IE | NE | IE | IE | NE | IE | IE
Wildfires |  |  | ha | NE | NE | NE | NE | NE | NE | NE
2. Land converted to cropland |  |  | ha | NE,IE | NE | NE,IE | NE,IE | NE | NE,IE | NE,IE
Controlled burning |  |  | ha | IE | NE | IE | IE | NE | IE | IE
Wildfires |  |  | ha | NE | NE | NE | NE | NE | NE | NE
C. Grassland |  |  | ha | 467868 | NE | 0.00943 | 0.000861 | NE | 4.412 | 0.40283
1. Grassland remaining grassland(6) |  |  | ha | 467868 | NE | 0.00943 | 0.000861 | NE | 4.412 | 0.40283
Controlled burning |  |  | ha | IE | NE | IE | IE | NE | IE | IE
Wildfires |  |  | ha | 467868 | NE | 0.00943 | 0.000861 | NE | 4.412 | 0.40283
2. Land converted to grassland |  |  | ha | NE | NE | NE | IE | NE | NE | IE
Controlled burning |  |  | ha | NE | NE | NE | IE | NE | NE | IE
Wildfires |  |  | ha | NE | NE | NE | IE | NE | NE | IE
D. Wetlands |  |  | ha | NE | NE | NE | NE | NE | NE | NE
1. Wetlands remaining wetlands |  |  | ha | NE | NE | NE | NE | NE | NE | NE
Controlled burning |  |  | ha | NE | NE | NE | NE | NE | NE | NE
Wildfires |  |  | ha | NE | NE | NE | NE | NE | NE | NE
2. Land converted to wetlands |  |  | ha | NE | NE | NE | NE | NE | NE | NE
Controlled burning |  |  | ha | NE | NE | NE | NE | NE | NE | NE
Wildfires |  |  | ha | NE | NE | NE | NE | NE | NE | NE
E. Settlements |  |  | ha | NE | NE | NE | NE | NE | NE | NE
F. Other land |  |  | ha | NE | NE | NE | NE | NE | NE | NE
H. Other (please specify)
Settlements Remaining Settlements | Settlements Remaining Settlements |  | ha | NA | NA | NA | NA | NA | NA | NA
4(V) Biomass Burning | 4(V) Biomass Burning |  | ha | NA | NA | NA | NA | NA | NA | NA
.
(1) The methodology for estimating non-CO2 emissions from biomass burning is described in section 2.4 of chapter 2 of volume 4 of the 2066 IPCC Guidelines.
(2) Parties should report both controlled/prescribed burning and wildfires emissions, where appropriate, in a separate manner.
(3) When Parties estimate emissions from biomass burning on mineral and organic soils separately they are encouraged to use this column to provide this disaggregation.
(4) For each category, activity data should be selected between area burned or biomass burned. The units for area will be ha and for biomass burned will be kg dm. The implied emission factor will refer to the selected activity data with an automatic change in the units.
(5) If carbon dioxide (CO2) emissions from biomass burning are not already included in tables 4.A – 4.F, they should be reported here. This should be clearly documented in the documentation box and in the national inventory report (NIR). Double counting should be avoided. Parties that include all carbon stock changes in the carbon stock tables (4.A–F), should report "IE" (included elsewhere) in this column.
(6) Parties who wish to do so may report CO2 emissions from burning of organic soils here.
(7) CH4 and N2O emissions associated with the burning of forest land and grassland defined as savannah should be reported under the agriculture sector. CO2 emissions/removals associated with burning of savannahs should be included here, taking into account footnote 5.
(8) In situ above-ground woody biomass burning is reported here. Agricultural residue burning is reported in the agriculture sector.
Documentation box:
Parties should provide detailed explanations on the land use, land-use change and forestry sector in Chapter 6: Land Use, Land-Use Change and Forestry (CRF sector 4) of the NIR. Use this documentation box to provide references to relevant sections of the NIR if any additional information and/or further details are needed to understand the content of this table.
Documentation box | 4.A.1 Biomass Burning/1993: 4.A.1 - 4(V): CO2 emissions from wildfire are included in the forest ecosystem stock changes in the forest land category. 4.A.1 Biomass Burning/1993: 4.A.1 - 4(V): CO2 emissions from controlled burning are included in the forest ecosystem stock changes in the forest land category. Activity data, CH4 and N2O emissions from controlled burning are included under 4.A.1 Wildfires because it is not possible to separate the area data at this time.
Documentation box
Documentation box
Documentation box
Documentation box
Documentation box
Documentation box | 4.H/1993: Soil N2O emissions from drainage of organic soils is estimated with a Tier 1 method. A portion of the annual land area in Land Converted to Settlements (i.e., settlements in Alaska and federal lands) is not included in the flux estimates. Please see the Planned Improvements section of Land Converted to Settlements, Section 6.11, in the NIR for more information.
Documentation box | 4.A.2 Biomass Burning/1993: 4.A.2 - 4(V): The third pathway–emissions from (peat) fires on organic soils–assumes that the drained organic soils burn in a fire but not any wet organic soils. However, this Inventory currently does not include emissions for this pathway because data on the combined fire and drained organic soils information are not available at this time; this may become available in the future with additional analysis.
Documentation box
Documentation box
Documentation box
Note on E25: Controlled and wildfires are not separated in the datasets so they are reported together under wildfires

## Table4.Gs1
TABLE 4.G SECTORAL BACKGROUND DATA FOR LAND USE, LAND-USE CHANGE AND FORESTRY | [5 empty] | Inventory 1993
Harvested wood products (HWP)(1) | [5 empty] | Submission 2023 v1
(Sheet 1 of 2) | [5 empty] | UNITED STATES OF AMERICA
APPROACH A(2)
GREENHOUSE GAS SOURCE AND SINK CATEGORIES(3) | HWP in use (IU) from domestic consumption |  |  |  | Net emissions/ removals from HWP in use (6)
| Gains(4) | Losses(4) | Half-life(5) | Annual change in stock (ΔC HWP IU DC)
| (t C) |  | (yr) | (kt C) | (kt CO2)
TOTAL HWP consumed domestically (ΔC HWPdom IU DC)
1. Solid wood(7)
2. Paper and paperboard
3. Other (please specify)
Information item:(8)
GREENHOUSE GAS SOURCE AND SINK CATEGORIES | HWP in solid waste disposal sites (SWDS) from domestic consumption(9) |  |  |  | Net CO2 emissions/ removals from HWP in SWDS | Net CO2 emissions/ removals from HWP from domestic consumption (IU+SWDS)
| Gains(4) | Losses(4) | Half-life(10) | Annual change in stock (ΔC HWP SWDS DC)
| (t C) |  | (yr/) | (kt C) | (kt CO2) | (kt CO2)
HWP in SWDS(11)
APPROACH B(12)
GREENHOUSE GAS SOURCE AND SINK CATEGORIES(3) | HWP in use from domestic harvest |  |  |  | Net emissions/ removals from HWP in use (6)
| Gains(4) | Losses(4) | Half-life(5) | Annual Change in stock (ΔC HWP IU DH)
| (t C) |  | (yr) | (kt C) | (kt CO2)
TOTAL HWP from domestic harvest (ΔC HWP IU DH) | 66816448.8 | IE |  | 66816.4488 | -122496.8228
1. Solid wood(7) | 21930356.8 | IE |  | 21930.3568 | IE
2. Paper and paperboard | 11477867.6 | IE | 14.5 | 11477.8676 | IE
3. Other (please specify) | 33408224.4 | IE |  | 33408.2244 | -122496.8228
HWP in Use | 15929554.7 | IE | 38 | 15929.5547 | -58408.3672
HWP in SWDS | 17478669.7 | IE | 29 | 17478.6697 | -64088.4556
HWP produced and consumed domestically (ΔC HWPdom IU DH)(13)
Total
1. Solid wood(7)
2. Paper and paperboard
3. Other (please specify)
HWP produced and exported (ΔC HWPexp IU DH)(13)
Total
1. Solid wood(7)
2. Paper and paperboard
3. Other (please specify)
Information item:(8)
GREENHOUSE GAS SOURCE AND SINK CATEGORIES | HWP in solid waste disposal sites (SWDS) produced from domestic harvest(9) |  |  |  | Net CO2 emissions/ removals from HWP in SWDS | Net CO2 emissions/ removals from HWP from domestic harvest (IU + SWDS)
| Gains(4) | Losses(4) | Half-life(10) | Annual change in stock (ΔC HWP SWDS DH)
| (t C) |  | (yr) | (kt C) | (kt CO2) | (kt CO2)
HWP in SWDS(11) | IE | IE | 29 | 17478.6697 | IE | IE
APPROACH C(14)
GREENHOUSE GAS SOURCE AND SINK CATEGORIES(3) | HWP in use from domestic consumption
| Gains(4) | Losses(4) | Half-life(5) | Annual change in stock (ΔC HWP IU DC)
| (t C) |  | (yr) | (kt C)
TOTAL
1. Solid wood(7)
2. Paper and paperboard
3. Other (please specify)
GREENHOUSE GAS SOURCE AND SINK CATEGORIES | Additional variables |  |  | Net CO2 emissions/ removals from HWP in use (6)
| Annual domestic harvest (H) | Annual imports of wood, and paper products + wood fuel, pulp, recovered paper, roundwood/chips (Pim) | Annual exports of wood, and paper products + wood fuel, pulp, recovered paper, roundwood/chips (Pex)
| (kt C) | (kt C) | (kt C) | (kt CO2)
1. Solid wood
2. Paper and paperboard
3. Other (please specify)
Information item:(8)
GREENHOUSE GAS SOURCE AND SINK CATEGORIES | HWP in solid waste disposal sites (SWDS) from domestic consumption(9) |  |  |  | Net CO2 emissions/ removals from HWP in SWDS | Net CO2 emissions/ removals from HWP (IU+SWDS)(16)
| Gains(4) | Losses(4) | Half-life(10) | Annual change in stock (ΔC HWP SWSD DC)
| (t C) |  | (yr) | (kt C) | (kt CO2) | (kt CO2)
HWP in SWDS(11)
(1) A Party should only provide data for the approach it has chosen to use for reporting on harvested wood products.
(2) Stock change approach. Refer to equations 12.1, 12.2 and 12.A.2 of volume 4 of the 2006 IPCC Guidelines.
(3) Categories are defined in table 12.5 of volume 4 of the 2006 IPCC Guidelines. Countries may apply more detailed category breakdowns that better reflect their wood product industry.
(4) Gains refers to annual carbon inflow to HWP pool, losses refers to annual carbon outflow from HWP pool.
(5) Half-lives are needed when applying flux data methodology as suggested in equation 12.1 of volume 4 of the 2006 IPCC Guidelines. Following default half-lives may be used for HWP in use: sawnwood 35 years, wood panels 25 years, paper and paperboard 2 years (based on Table 3a.1.3 of the IPCC good practice guidance for LULUCF).
(6) For the purposes of reporting, the signs for removals are always negative (–) and for emissions positive (+).
(7) If data are available, Parties are encouraged to report at the disaggregated level available from the pre-defined drop-down menu. Furthermore, Parties are encouraged to the extent possible to use the pre-defined category definitions rather than to create similar categories. This ensures the highest possible degree of comparability of the reporting. If detailed data are not available, Parties should include all emissions from solid wood under other solid wood products.
(8) Information reported in this table as an information item should be used to check consistency with the estimation in the waste sector.
(9) Data on HWP in SWDS may be provided on a voluntary basis. It excludes the carbon in CH4 emissions which is reported in the waste sector.
(10) See table 3.4 of volume 5 of the 2006 IPCC Guidelines.
(11) Waste subcategories as suggested in chapter 2.3.1 of volume 5 of the 2006 IPCC Guidelines may be used.
(12) Production approach. Refer to equations 12.1, 12.3 and 12.A.6 of volume 4 of the 2006 IPCC Guidelines or any other IPCC methodological guidance reflecting this approach.
(13) A Party may choose to separately report HWP for domestically produced and consumed, and domestically produced and exported HWP.
(14) Atmospheric flow approach. Refer to equations 12.1, 12.2 and 12.A.4 of volume 4 of the 2006 IPCC Guidelines.
Documentation box:
Documentation box | 4.G/1993: 4.G: Estimates are made using the Woodcarb II model. See Skog, Kenneth E. 2008. Sequestration of carbon in harvested wood products for the United States. Forest products journal. Vol. 58, no. 6 (June 2008): Pages 56-72 http://www.treesearch.fs.fed.us/pubs/31171. Refer to the NIR for half-lives of paper products in use and in SWDS. Only half-lives for solid wood are shown in CRF. UNFCCC reporting requirement do not specify where HWP should be presented in the report; therefore, we include HWP in the forest chapter of the NIR because that’s the source of wood that goes into our HWP estimates but HWP estimates and methods are presented and documented separately. 4.G/1993: Estimates are made using the Woodcarb II model. See Skog, Kenneth E. 2008. Sequestration of carbon in harvested wood products for the United States. Forest products journal. Vol. 58, no. 6 (June 2008): Pages 56-72 http://www.treesearch.fs.fed.us/pubs/31171. Refer to the NIR for half-lives of paper products in use and in SWDS. Only half-lives for solid wood are shown in CRF. 4.G/1993: Estimates are made using the Woodcarb II model. See Skog, Kenneth E. 2008. Sequestration of carbon in harvested wood products for the United States. Forest products journal. Vol. 58, no. 6 (June 2008): Pages 56-72 http://www.treesearch.fs.fed.us/pubs/31171. Refer to the NIR for half-lives of paper products in use and in SWDS. Only half-lives for solid wood are shown in CRF. UNFCCC reporting requirement do not specify where HWP should be presented in the report; therefore, we include HWP in the forest chapter of the NIR because that’s the source of wood that goes into our HWP estimates but HWP estimates and methods are presented and documented separately.
Note on C25: Solid wood losses reported under gains
Note on C26: Paper and paperboard losses are reported under gains.
Note on C28: Losses for other HWPs are reported under gains.
Note on C29: Losses for other HWPs are reported under gains.

## Table4.Gs2
TABLE 4.G SECTORAL BACKGROUND DATA FOR LAND USE, LAND-USE CHANGE AND FORESTRY | [8 empty] | Inventory 1993
Harvested wood products (HWP)(1) | [8 empty] | Submission 2023 v1
(Sheet 2 of 2) | [8 empty] | UNITED STATES OF AMERICA
HWP activity data(2)
Inventory 1993 | Sawnwood |  |  | Wood panels |  |  | Paper and paperboard
| Production | Imports | Exports | Production | Imports | Exports | Production | Imports | Exports
| m3 | m3 | m3 | m3 | m3 | m3 | metric t | metric t | metric t
….(3)
1960
1961
1962
1963
1964
1965
1966
1967
1968
1969
1970
1971
1972
1973
1974
1975
1976
1977
1978
1979
1980
1981
1982
1983
1984
1985
1986
1987
1988
1989
1990 | IE | IE | IE | IE | IE | IE | 30071278.6458 | 4672031.1231 | 1958990.4275
1991 | IE | IE | IE | IE | IE | IE | 30376907.6742 | 4233865.3329 | 2444560.0248
1992 | IE | IE | IE | IE | IE | IE | 31685497.1084 | 4518826.4932 | 2668325.5559
1993 | IE | IE | IE | IE | IE | IE | 32439922.7235 | 4984331.2673 | 2598613.5758
.
(1) This table is only included for the latest reported inventory year in the CRF.
(2) Information should be provided on how activity data from the period from 1900 to the first year of the tabulated time series has been computed (equations 12.1 and 12.6 of volume 4 of the 2006 IPCC Guidelines).
(3) Provide activity data from the first year for which they are available.
Note: Information as outlined in the table above should be provided where tier 1 or tier 2 methods have been used (volume 4 of the 2006 IPCC Guidelines). Further information shall be provided in the relevant sections of the NIR.
Additional information
Factors used to convert from product units to carbon
1. Solid wood(a) | NA
2. Paper and paperboard(a) | NA
3. Other (please specify)
(a) A Party may apply different categories in case tier 3 methods are available.
Documentation box:
Documentation box

## Table5
TABLE 5 SECTORAL REPORT FOR WASTE | [6 empty] | Inventory 1993
(Sheet 1 of 1) | [6 empty] | Submission 2023 v1
UNITED STATES OF AMERICA
GREENHOUSE GAS SOURCE AND SINK CATEGORIES | CO2(1) | CH4 | N2O | NOx | CO | NMVOC | SO2
(kt)
Total waste | NO,IE,NA | 7927.7675 | 60.8876 | 112.5303 | 1181.7486 | 922.2789 | 61.306
A. Solid waste disposal | NO,NA | 7063.7217 |  | NO,IE | NO,IE | NO,IE
1. Managed waste disposal sites | NO,NA | 7063.7217 |  | IE | IE | IE
2. Unmanaged waste disposal sites | NO | NO |  | NO | NO | NO
3. Uncategorized waste disposal sites | NO | NO |  | NO | NO | NO
B. Biological treatment of solid waste |  | 26.0571 | 1.8779 | NE | NE | NE
1. Composting |  | 25.0387 | 1.8779 | NE | NE | NE
2. Anaerobic digestion at biogas facilities |  | 1.0183 | NO,IE | NE | NE | NE
C. Incineration and open burning of waste | IE,NA | IE,NA | IE,NA | IE,NA | IE,NA | IE,NA | IE,NA
1. Waste incineration | IE | IE,NA | IE,NA | IE | IE | IE | IE
2. Open burning of waste | NA | NA | NA | NA | NA | NA | NA
D. Wastewater treatment and discharge |  | 837.9887 | 59.0097 | IE | IE | IE
1. Domestic wastewater |  | 602.207 | 57.5785 | IE | IE | IE
2. Industrial wastewater |  | 235.7817 | 1.4312 | IE | IE | IE
3. Other (as specified in table 5.D) |  | IE | IE | IE | IE | IE
E. Other (please specify) | NA | NA | NA | 112.5303 | 1181.7486 | 922.2789 | 61.306
Other non-specified | NA | NA | NA | 112.5303 | 1181.7486 | 922.2789 | 61.306
Memo item:(2)
Long-term storage of C in waste disposal sites | NA
Annual change in total long-term C storage | NA
Annual change in total long-term C storage in HWP waste(3) | NA
(1) CO2 emissions from the categories solid waste disposal on land and waste incineration should only be included if they derive from non-biological or inorganic waste sources.
(2) Long-term storage of carbon in waste disposal sites, Annual change in total long-term storage of carbon stored and Annual change in long-term storage of carbon in HWP waste should be entered as carbon dioxide (CO2).
(3) Carbon stored in wood, paper, cardboard, garden and park waste (equals to the annual change in stocks of harvested wood products in solid waste disposal sites from consumption, second activity data in the table for harvested wood products).
Documentation box: • Parties should provide detailed explanations on the waste sector in chapter 7: waste (CRF sector 5) of the national inventory report (NIR). Use this documentation box to provide references to relevant sections of the NIR if any additional information and/or further details are needed to understand the content of this table.
• If estimates are reported under 5.E Other, use this documentation box to provide information regarding activities covered under this category and to provide reference to the section in the NIR where background information can be found.
Documentation box | 5./1993: Waste is not modeled as being disposed at this SWDS category for any years in the time series. 5./1993: 5.A.1.a - CO2 emissions from anaerobic management/disposal of waste are NA and are not included in the Inventory because they are derived from sustainably harvested biogenic sources. According to the IPCC, CO2 emissions from biogenic sources (e.g., paper, yard trimmings) that are harvested on a sustainable basis mimic the closed loop of the natural carbon cycle - they return to the atmosphere CO2 that was originally removed by photosynthesis. 5./1993: CH4 and N2O: Updated the basis of the population to match the state-level estimates which affected the entire timeseries; CH4: Updated the total sludge generation to estimate contribution from territories which affected the entire timeseries 5./1993: CH4: updates to fruits, vegetables, and juices 'other vegetables' BOD updates affected 1990-2020 5./1993: This category includes the following EIS sectors: landfills; publicly owned treatment works; industrial wastewater; treatment, storage, and disposal facilities; waste incineration; and other waste sources.

## Table5.A
TABLE 5.A SECTORAL BACKGROUND DATA FOR WASTE | [8 empty] | Inventory 1993
Solid waste disposal | [8 empty] | Submission 2023 v1
(Sheet 1 of 1) | [8 empty] | UNITED STATES OF AMERICA
GREENHOUSE GAS SOURCE AND | ACTIVITY DATA AND OTHER RELATED INFORMATION |  |  | IMPLIED EMISSION FACTOR |  | EMISSIONS
SINK CATEGORIES
| Annual waste at the SWDS | MCF | DOCf | CH4(1) | CO2 | CH4 |  |  | CO2(4)
[6 empty] | Emissions(2) | Amount of CH4 flared | Amount of CH4 for energy recovery(3)
| (kt) |  | % | (t/t waste) |  | (kt)
1. Managed waste disposal sites | 197682.8977 |  |  | 0.037451 | NO,NA | 7063.7217 | 339.6043 | 1114.1861 | NO,NA
a. Anaerobic | 197682.8977 | 1 | 0.5 | 0.037451 | NA | 7063.7217 | 339.6043 | 1114.1861 | NA
b. Semi-aerobic | NO | NO | NO | NO | NO | NO | NO | NO | NO
2. Unmanaged waste disposal sites | NO | NO | NO | NO | NO | NO | NO | NO | NO
3. Uncategorized waste disposal sites | NO | NO | NO | NO | NO | NO | NO | NO | NO
Note: SWDS = solid waste disposal site, MCF = methane correction factor, DOCf = fraction of degradable organic carbon that decomposes, DOC = degradable organic carbon (IPCC Guidelines (Volume 5, section 3.2.3)).
Note: Annual waste includes household waste, yard/garden waste, commercial/institutional waste, sludge, industrial and other waste.
Note: The is no methodology in the 2006 IPCC Guidelines to estimate emissions from flaring based on recovered biogas from solid waste disposal sites and wastewater handling. If data are available, Parties are encouraged to report emissions of methane (CH4) and nitrous oxide (N2O) under category 5.E.
(1) The CH4 implied emission factor (IEF) is calculated on the basis of gross CH4 emissions as follows: IEF = (CH4 emissions + CH4 recovered)/annual waste at the SWDS.
(2) Actual emissions (after flaring and recovery).
(3) When recovered CH4 emissions are used for energy, the emissions from the combustion should be reported under category 1.A and are provided here for information only.
(4) Under solid waste disposal, CO2 emissions should be reported only when the disposed waste is combusted at the disposal site as a management practice. CO2 emissions from non-biogenic waste are included in the total emissions, whereas the CO2 emissions from biogenic waste are not included in the total emissions.
Documentation box:
• Parties should provide detailed explanations on the waste sector in chapter 7: waste (CRF sector 5) of the national invnetory report (NIR). Use this documentation box to provide references to relevant sections of the NIR if any additional information and/or further details are needed to understand the content of this table.
• Parties that use country-specific models should provide a reference in the documentation box to the relevant section in the NIR where these models are described, and fill in only the relevant cells of table 5.A.
• Provide a reference to the relevant section in the NIR, in particular with regard to:
(a) The population size (total or urban population) used in the calculations and the rationale for doing so;
(b) The composition of landfilled waste.
• Parties should specify the category in the energy sector under which the emissions from energy recovery are reported.
Documentation box | 5.A/1993: Waste is not modeled as being disposed at this SWDS category for any years in the time series. 5.A/1993: 5.A.1.a - CO2 emissions from anaerobic management/disposal of waste are NA and are not included in the Inventory because they are derived from sustainably harvested biogenic sources. According to the IPCC, CO2 emissions from biogenic sources (e.g., paper, yard trimmings) that are harvested on a sustainable basis mimic the closed loop of the natural carbon cycle - they return to the atmosphere CO2 that was originally removed by photosynthesis.

## Table5.B
TABLE 5.B SECTORAL BACKGROUND DATA FOR WASTE | [6 empty] | Inventory 1993
Biological Treatment of Solid Waste | [6 empty] | Submission 2023 v1
(Sheet 1 of 1) | [6 empty] | UNITED STATES OF AMERICA
GREENHOUSE GAS SOURCE AND SINK CATEGORIES | ACTIVITY DATA AND OTHER RELATED INFORMATION | IMPLIED EMISSION FACTOR |  | EMISSIONS
| Annual waste amount treated | CH4(1) | N2O | CH4 |  |  | N2O
|  |  |  | Emissions(2) | Amount of CH4 flared | Amount of CH4 for energy recovery(3)
| (kt dm ) | (g/kg waste) |  | (kt)
1. Composting | 6259.68 | 4 | 0.3 | 25.0387 | NE,NA |  | 1.8779
Municipal solid waste | 6259.68 | 4 | 0.3 | 25.0387 | NE |  | 1.8779
Other (please specify)(4) | NA | NA | NA | NA | NA |  | NA
2. Anaerobic digestion at biogas facilities(3) | 1374.8014 | 0.8 | NO,IE | 1.0183 | NO,IE | 0.081495 | NO,IE
Municipal solid waste | 1374.8014 | 0.8 | NO | 1.0183 | NO | 0.081495 | NO
Other (please specify)(4) | IE | IE | IE | IE | IE | IE | IE
Anaerobic Digestion On-Farm and at Wastewater Treatment Facilities | IE | IE | IE | IE | IE | IE | IE
.
(1) The CH4 implied emission factor (IEF) is calculated on the basis of gross methane (CH4) emissions as follows IEF = (CH4 emissions + CH4 recovered/flared)/annual waste at the solid waste disposal sites.
(2) Actual emissions (after recovery and flaring).
(3) When CH4 emissions recovered are used for energy, the emissions from the combustion should be reported under category 1.A.
(4) This category should include all organic waste from sources not covered by municipal solid waste.
Documentation box:
• Parties should provide detailed explanations on the waste sector in chapter 7: waste (CRF sector 5) of the national inventory report (NIR). Use this documentation box to provide references to relevant sections of the NIR if any additional information and/or further details are needed to understand the content of this table.
• Parties should specify the category in the energy sector under which the emissions from energy recovery are reported.
Documentation box
Note on B14: Anaerobic digestion and biogas recovery of wastewater treatment sludge are reported under 5.D.

## Table5.C
TABLE 5.C SECTORAL BACKGROUND DATA FOR WASTE | [6 empty] | Inventory 1993
Incineration and open burning of waste | [6 empty] | Submission 2023 v1
(Sheet 1 of 1) | [6 empty] | UNITED STATES OF AMERICA
GREENHOUSE GAS SOURCE AND | ACTIVITY DATA | IMPLIED EMISSION FACTOR |  |  | EMISSIONS
SINK CATEGORIES | Amount of wastes (incinerated/open burned)
|  | CO2 | CH4 | N2O | CO2 | CH4 | N2O
| (kt wet weight) | (kg/t waste) |  |  | (kt)
1. Waste Incineration | IE,NA | IE | IE,NA | IE,NA | IE | IE,NA | IE,NA
Biogenic (1) | IE,NA | IE,NA | IE,NA | IE,NA | IE,NA | IE,NA | IE,NA
Municipal solid waste | IE | IE | IE | IE | IE | IE | IE
Other (please specify)(2) | NA | NA | NA | NA | NA | NA | NA
Non-biogenic | IE | IE | IE | IE | IE | IE | IE
Municipal solid waste | IE | IE | IE | IE | IE | IE | IE
Other (please specify)(3) | IE | IE | IE | IE | IE | IE | IE
2. Open burning of waste | NA | NA | NA | NA | NA | NA | NA
Biogenic (1) | NA | NA | NA | NA | NA | NA | NA
Municipal solid waste | NA | NA | NA | NA | NA | NA | NA
Other (please specify) | NA | NA | NA | NA | NA | NA | NA
Non-biogenic | NA | NA | NA | NA | NA | NA | NA
Municipal solid waste | NA | NA | NA | NA | NA | NA | NA
Other (please specify) | NA | NA | NA | NA | NA | NA | NA
.
Note: Only emissions from waste incineration without energy recovery are to be reported under the waste sector. Emissions from incineration with energy recovery are to be reported under the energy sector, as other fossil fuels (see the 2006 IPCC Guidelines, Volume 2, page 1.15).
(1) The CO2 emissions from combustion of biomass materials (e.g. paper, food and wood waste) contained in the waste are biogenic emissions and should not be included in the national totals. If incineration of waste is used for energy purposes, fossil CO2 emissions should be estimated and reported under category 1.A. The cells here are only for information purposes.
(2) If data are available, Parties are encouraged to report at the disaggregated level available from the pre-defined drop-down menu. Furthermore, Parties are encouraged to the extent possible to use the pre-defined category definitions rather than to create similar categories. This ensures the highest possible degree of comparability of the reporting. If detailed data are not available, Parties should include all emissions from incineration of biogenic waste not included in municipal solid waste here.
(3) If data are available, Parties are encouraged to report at the disaggregated level available from the pre-defined drop-down menu. Furthermore, Parties are encouraged to the extent possible to use the pre-defined category definitions rather than to create similar categories. This ensures the highest possible degree of comparability of the reporting. If detailed data are not available, Parties should include all emissions from incineration of non-biogenic waste not included in municipal solid waste here.
(4) This category includes lubricants, solvents and waste oil. Unless fossil liquid waste is included in other types of waste (e.g. industrial or hazardous waste), the emissions need to be calculated separately.
Documentation box:
• Parties should provide detailed explanations on the waste sector in Chapter 7: Waste (CRF sector 5) of the national inventory report (NIR). Use this documentation box to provide references to relevant sections of the NIR if any additional information and/or further details are needed to understand the content of this table.
• Parties that use country-specific models should provide a reference in the documentation box to the relevant section in the NIR where these models are described, and fill in only the relevant cells of table 5.C.
• Provide a reference to the relevant section of the NIR, in particular with regard to the amount of incinerated waste (specify whether the reported data relate to wet or dry matter).
Documentation box
Note on B11: Table 6.C - Waste Incineration is accounted for in the Energy chapter. 1.A.5.a
Note on B14: Table 6.C - Waste Incineration is accounted for in the Energy chapter (1.A.5.a)

## Table5.D
TABLE 5.D SECTORAL BACKGROUND DATA FOR WASTE | [8 empty] | Inventory 1993
Wastewater treatment and discharge | [8 empty] | Submission 2023 v1
(Sheet 1 of 1) | [8 empty] | UNITED STATES OF AMERICA
GREENHOUSE GAS SOURCE AND SINK CATEGORIES | ACTIVITY DATA AND RELATED INFORMATION |  |  | IMPLIED EMISSION FACTOR |  | EMISSIONS
| Total organic product | Sludge removed(1) |  | CH4(2) | N2O(3) | CH4 |  |  | N2O(3)
|  |  | N in effluent |  |  | Emissions(4) | Amount of CH4 flared | Amount of CH4 for Energy Recovery(5)
| (kt DC(6)/yr) |  | (kt N/yr) | (kg/kg DC) | kg N2O-N/kg N | (kt)
1. Domestic wastewater | 8502.0141 | 6019.9144 | 919.5933 | 0.16373 | 0.039845 | 602.207 | IE | 789.7974 | 57.5785
2. Industrial wastewater | 10170.1873 | 769.9555 | 32.3008 | 0.040357 | 0.028196 | 235.7817 | IE | 174.6557 | 1.4312
3. Other (please specify) | IE | IE | IE | IE | IE | IE | IE | IE | IE
.
(1) If sludge removal is reported in the wastewater inventory, it should be consistent with the estimates for sludge applied to agricultural soils, sludge incinerated and sludge deposited in solid waste disposal sites.
(2) The methane (CH4) implied emission factor (IEF) is calculated on the basis of gross CH4 emissions as follows: IEF = (CH4 emissions + CH4 recovered or flared) / total organic product.
(3) Parties using methods other than those from the IPCC for estimating nitrous oxide (N2O) emissions from human sewage or wastewater treatment should provide aggregate data in this table.
(4) Actual emissions (after flaring and recovery).
(5) When CH4 recovered is used for energy production, the emissions should be reported under category 1.A.
(6) DC = degradable organic component. DC indicators are COD (chemical oxygen demand) for industrial waste water and BOD (biochemical oxygen demand) for domestic/commercial wastewater/sludge (2006 IPCC Guidelines (Volume 5. Section 6.1, pp. 6.7))
Additional information
Population (1000s) | 263872.547
Protein consumption (kg/person/yr) | 33.7522
Fraction of nitrogen in protein | 0.16
FNON-CON | 1.13
FIND-COM | 1.25
TPLANT | 75.8184
Note: Parties are encouraged to supply the additional information regardless of the methodology applied
FNON-CON = Fraction of non-consumed protein added to the wastewater
FIND-COM = Fraction of industrial and commercial co-discharged protein into the sewer system
TPLANT = Degree of utilization of modern, centralized WWT plants
Documentation box:
• Regarding the estimates for N2O from human sewage, specify whether total or urban population is used in the calculations and the rationale for doing so. Provide an explanation in the documentation box.
• Parties using methods other than those from the IPCC for estimating N2O emissions from wastewater treatment should provide, in the national inventory report (NIR), corresponding information on methods, activity data and emission factors used, and should provide a reference to the relevant section of the NIR in this documentation box.
Documentation box | 5.D/1993: CH4: updates to fruits, vegetables, and juices 'other vegetables' BOD updates affected 1990-2020 5.D/1993: CH4 and N2O: Updated the basis of the population to match the state-level estimates which affected the entire timeseries; CH4: Updated the total sludge generation to estimate contribution from territories which affected the entire timeseries
Note on C11: Sludge removed is not calculated due to a lack of available data.
Note on D11: N in effluent is not calculated because N2O emissions from industrial wastewater are not included in the inventory.
Note on B12: Emissions from commercial wastewater are included under 5.D.1 Domestic Wastewater
Note on C12: Emissions from commercial wastewater are included under 5.D.1 Domestic Wastewater
Note on D12: Emissions from commercial wastewater are included under 5.D.1 Domestic Wastewater

## Summary1.As1
SUMMARY 1.A SUMMARY REPORT FOR NATIONAL GREENHOUSE GAS INVENTORIES | [11 empty] | Inventory 1993
(Sheet 1 of 3) | [11 empty] | Submission 2023 v1
UNITED STATES OF AMERICA
GREENHOUSE GAS SOURCE AND SINK CATEGORIES | Net CO2 emissions/removals | CH4 | N2O | HFCs(1) | PFCs(1) | Unspecified mix of HFCs and PFCs(1) | SF6 | NF3 | NOx | CO | NMVOC | SO2
| (kt) |  |  | (kt CO2 equivalent) |  |  | (kt)
Total national emissions and removals | 4355220.3472 | 32666.9161 | 1581.8676 | 40266.4305 | 17546.6022 | 545.4604 | 1.2316 | 0.0034827 | 22820.6784 | 118240.5638 | 20124.5601 | 19743.157
1. Energy | 5061057.8814 | 13886.2785 | 255.1711 | [5 empty] | 21920.6417 | 111768.7899 | 11828.3692 | 18352.859
A. Fuel combustion Reference approach(2) | 5005658.8236
Sectoral approach(2) | 5017045.0029 | 589.2742 | 255.1025 | [5 empty] | 21652.57 | 111364.5024 | 10467.9295 | 17792.7646
1. Energy industries | 2053987.4312 | 21.0837 | 72.8023 | [5 empty] | 6033.6874 | 329.3082 | 40.8208 | 13779.233
2. Manufacturing industries and construction | 716461.7403 | 70.1019 | 9.6642 | [5 empty] | 2573.6821 | 829.8415 | 119.0416 | 2669.8071
3. Transport | 1470936.8881 | 249.4942 | 165.3015 | [5 empty] | 11923.1385 | 106444.5541 | 9619.0235 | 720.305
4. Other sectors | 589408.4457 | 246.4113 | 4.6345 | [5 empty] | 1122.0619 | 3760.7986 | 689.0436 | 623.4195
5. Other | 186250.4977 | 2.183 | 2.7 | [5 empty] | IE,NA | IE,NA | IE,NA | IE,NA
B. Fugitive emissions from fuels | 44012.8784 | 13297.0043 | 0.068604 | [5 empty] | 268.0718 | 404.2875 | 1360.4397 | 560.0944
1. Solid fuels | 3881.4899 | 3418.4354 | NA | [5 empty] | NA | NA | NA | NA
2. Oil and natural gas and other emissions from energy production | 40131.3885 | 9878.5689 | 0.068604 | [5 empty] | 268.0718 | 404.2875 | 1360.4397 | 560.0944
C. CO2 Transport and storage | IE,NA
2. Industrial processes and product use | 205354.9505 | 13.0206 | 109.8437 | 40266.4305 | 17546.6022 | 545.4604 | 1.2316 | 0.0034827 | 751.5881 | 3967.1155 | 7373.8872 | 1328.992
A. Mineral industry | 54559.5778 | [7 empty] | NA | NA | NA | IE,NA
B. Chemical industry | 49488.6192 | 11.5703 | 94.8754 | 35075.2141 | NA | NA | NA | NA | 181.8067 | 1014.5719 | 663.0277 | 256.2925
C. Metal industry | 101306.7138 | 1.4503 | NA | NO,NA | 14368.8851 | NA | 0.23279 | NA | 86.7755 | 2175.6987 | 104.0074 | 473.3539
D. Non-energy products from fuels and solvent use | IE | NA | NA | [5 empty] | NA | NA | NA | NA
E. Electronic industry |  |  |  | 226.5824 | 3176.3895 | NO,NE | 0.027185 | 0.0034827
F. Product uses as substitutes for ODS |  |  |  | 4964.634 | NO,NA | 545.4604 | NA | NA
G. Other product manufacture and use | NA | NA | 14.7985 | NA | 1.3276 | NA | 0.97167 | NA | 6.0402 | 10.3343 | 5781.9591 | 2.7291
H. Other(3) | 0.03972 | NA | 0.16987 | IE,NA | IE,NA | IE,NA | IE,NA | IE,NA | 476.9656 | 766.5105 | 824.893 | 596.6164
Note: All footnotes for this table are given at the end of the table on sheet 3.

## Summary1.As2
SUMMARY 1.A SUMMARY REPORT FOR NATIONAL GREENHOUSE GAS INVENTORIES | [11 empty] | Inventory 1993
(Sheet 2 of 3) | [11 empty] | Submission 2023 v1
UNITED STATES OF AMERICA
GREENHOUSE GAS SOURCE AND | CO2 | CH4 | N2O | HFCs (1) | PFCs(1) | Unspecified mix of HFCs and PFCs(1) | SF6 | NF3 | NOx | CO | NMVOC | SO2
SINK CATEGORIES
| (kt) |  |  | (kt CO2 equivalent) |  |  | (kt)
3. Agriculture | 6437.9764 | 9009.6259 | 1143.49 | [5 empty] | 13.6371 | 324.6231 | 0.02481 | 1.0635e-05
A. Enteric fermentation |  | 6834.9253
B. Manure management |  | 1475.4052 | 46.8967 | [7 empty] | IE,NA
C. Rice cultivation |  | 683.8528 | [8 empty] | NA
D. Agricultural soils |  | NA | 1096.0153 | [5 empty] | NA | NA | NA
E. Prescribed burning of savannas |  | IE | IE | [5 empty] | IE | IE | NA
F. Field burning of agricultural residues |  | 15.4426 | 0.57808 | [5 empty] | 13.6348 | 324.6203 | NA
G. Liming | 3801.4041
H. Urea application | 2636.5723
I. Other carbon-contining fertilizers | NA
J. Other | NA | NA | NA | [5 empty] | 0.0023475 | 0.0028116 | 0.02481 | 1.0635e-05
4. Land use, land-use change and forestry (4) | -917630.4611 | 1830.2235 | 12.4751 | [5 empty] | 22.2812 | 998.2868 | NE,NA | NA
A. Forest land (4) | -796795.3138 | 35.2773 | 3.1828 | [5 empty] | 14.8 | 873.6 | NE,NA
B. Cropland (4) | 43786.7038 | NE,IE,NA | NE,IE,NA | [5 empty] | NA | NA | NA
C. Grassland (4) | 3867.6401 | 4.412 | 0.40283 | [5 empty] | 7.4812 | 124.6868 | NA
D. Wetlands (4) | -5894.7914 | 1790.5343 | 0.49922 | [5 empty] | NA | NA | NA
E. Settlements (4) | -40097.877 | NE | 4.6428 | [5 empty] | NE | NE | NA
F. Other land (4) | NE | NE,NA | NE,NA | [5 empty] | NA | NA | NA
G. Harvested wood products | -122496.8228
H. Other (4) | NE,IE,NA | NE,NA | 2.0294 | [5 empty] | NA | NA | NA | NA
5. Waste | NO,IE,NA | 7927.7675 | 60.8876 | [5 empty] | 112.5303 | 1181.7486 | 922.2789 | 61.306
A. Solid waste disposal (5) | NO,NA | 7063.7217 | [6 empty] | NO,IE | NO,IE | NO,IE
B. Biological treatment of solid waste (5) |  | 26.0571 | 1.8779 | [5 empty] | NE | NE | NE
C. Incineration and open burning of waste (5) | IE,NA | IE,NA | IE,NA | [5 empty] | IE,NA | IE,NA | IE,NA | IE,NA
D. Wastewater treatment and discharge |  | 837.9887 | 59.0097 | [5 empty] | IE | IE | IE
E. Other (5) | NA | NA | NA | [5 empty] | 112.5303 | 1181.7486 | 922.2789 | 61.306
6. Other (please specify)(6) | NA | NA | NA | NA | NA | NA | NA | NA | NA | NA | NA | NA
Note: All footnotes for this table are given at the end of the table on sheet 3.
Note on J13: Reported under Grassland Remaining Grassland in the LULUCF Sector
Note on K13: Reported under Grassland Remaining Grassland in the LULUCF Sector.

## Summary1.As3
SUMMARY 1.A SUMMARY REPORT FOR NATIONAL GREENHOUSE GAS INVENTORIES (IPCC TABLE 7A) | [11 empty] | Inventory 1993
(Sheet 3 of 3) | [11 empty] | Submission 2023 v1
UNITED STATES OF AMERICA
GREENHOUSE GAS SOURCE AND | Net CO2 | CH4 | N2O | HFCs(1) | PFCs(1) | Unspecified mix of HFCs and PFCs(1) | SF6 | NF3 | NOx | CO | NMVOC | SO2
SINK CATEGORIES | emissions/removals
| (kt) |  |  | (kt CO2 equivalent) |  |  | (kt)
Memo items:(7)
International bunkers | 97964.647 | 5.0781 | 2.7607 | [5 empty] | 183.8788 | 76.4936 | 11.474 | NE,IE
Aviation | 47025.3454 | NO,NA | 1.471 | [5 empty] | 183.8788 | 76.4936 | 11.474 | NE
Navigation | 50939.3015 | 5.0781 | 1.2897 | [5 empty] | IE | IE | IE | IE
Multilateral operations | IE | IE | IE | [5 empty] | IE | IE | IE | IE
CO2 emissions from biomass | 242098.1534
CO2 captured | NO,NA
Long-term storage of C in waste disposal sites | NA
Indirect N2O |  |  | IE,NA
Indirect CO2 | NA
(1) The emissions of hydrofluorocarbons (HFCs), perfluorocarbons (PFCs), unspecified mix of HFCs and PFCs and other fluorinated gases are to be expressed as carbon dioxide (CO2) equivalent emissions. Data on disaggregated emissions of HFCs and PFCs are to be provided in table 2(II) of this common reporting format.
(2) For verification purposes, Parties are requested to report the results of their calculations using the Reference approach and to explain any differences with the Sectoral approach in the documentation box to table 1.A(c). For estimating national total emissions, the results from the Sectoral approach should be used.
(3) 2.H. Other includes pulp and paper and food and beverages industry.
(4) For the purposes of reporting, the signs for removals are always negative (-) and for emissions positive (+).
(5) CO2 from categories solid waste disposal on land and waste incineration should only be included if it stems from non-biogenic or inorganic waste streams. Only emissions from
waste incineration without energy recovery are to be reported in the waste sector, whereas emissions from incineration with energy recovery are to be reported in the energy sector.
(6) If reporting any country-specific category under sector "6. Other", detailed explanations should be provided in Chapter 8: Other (CRF sector 6) of the national inventory report (NIR).
(7) Parties are asked to report emissions from international aviation and international navigation and multilateral operations, as well as CO2 emissions from biomass and CO2 captured, under Memo Items. These emissions should not be included in the national total emissions from the energy sector. Amounts of biomass used as fuel are included in the national energy consumption but the corresponding CO2 emissions are not included in the national total as it is assumed that the biomass is produced in a sustainable manner. If the biomass is harvested at an unsustainable rate, net CO2 emissions are accounted for as a loss of biomass stocks in the Land Use, Land-use Change and Forestry sector.

## Summary2
SUMMARY 2 SUMMARY REPORT FOR CO2 EQUIVALENT EMISSIONS | [8 empty] | Inventory 1993
(Sheet 1 of 1) | [8 empty] | Submission 2023 v1
UNITED STATES OF AMERICA
GREENHOUSE GAS SOURCE AND | CO2(1) | CH4 | N2O | HFCs | PFCs | SF6 | Unspecified mix of HFCs and PFCs | NF3 | Total
SINK CATEGORIES | CO2 equivalent (kt )
Total (net emissions)(1) | 4355220.3472 | 914673.6512 | 419194.9178 | 40266.4305 | 17546.6022 | 28943.7176 | 545.4604 | 56.071 | 5776447.1979
1. Energy | 5061057.8814 | 388815.7985 | 67620.354 | [5 empty] | 5517494.0339
A. Fuel combustion (sectoral approach) | 5017045.0029 | 16499.6783 | 67602.174 | [5 empty] | 5101146.8552
1. Energy industries | 2053987.4312 | 590.3449 | 19292.6052 | [5 empty] | 2073870.3813
2. Manufacturing industries and construction | 716461.7403 | 1962.8543 | 2561.0114 | [5 empty] | 720985.606
3. Transport | 1470936.8881 | 6985.8386 | 43804.9085 | [5 empty] | 1521727.6351
4. Other sectors | 589408.4457 | 6899.5176 | 1228.1515 | [5 empty] | 597536.1148
5. Other | 186250.4977 | 61.1229 | 715.4974 | [5 empty] | 187027.118
B. Fugitive emissions from fuels | 44012.8784 | 372316.1202 | 18.18 | [5 empty] | 416347.1787
1. Solid fuels | 3881.4899 | 95716.1908 | NA | [5 empty] | 99597.6807
2. Oil and natural gas | 40131.3885 | 276599.9294 | 18.18 | [5 empty] | 316749.4979
C. CO2 transport and storage | IE,NA | [7 empty] | IE,NA
2. Industrial processes and product use | 205354.9505 | 364.5769 | 29108.5913 | 40266.4305 | 17546.6022 | 28943.7176 | 545.4604 | 56.071 | 322186.4005
A. Mineral industry | 54559.5778 | [7 empty] | 54559.5778
B. Chemical industry | 49488.6192 | 323.9695 | 25141.9873 | 35075.2141 | NA | NA | NA | NA | 110029.7901
C. Metal industry | 101306.7138 | 40.6074 | NA | NO,NA | 14368.8851 | 5470.6743 | NA | NA | 121186.8806
D. Non-energy products from fuels and solvent use | IE | NA | NA | [5 empty] | IE,NA
E. Electronic Industry |  |  |  | 226.5824 | 3176.3895 | 638.8577 | NO,NE | 56.071 | 4097.9006
F. Product uses as ODS substitutes |  |  |  | 4964.634 | NO,NA | NA | 545.4604 | NA | 5510.0944
G. Other product manufacture and use | NA | NA | 3921.5895 | NA | 1.3276 | 22834.1857 | NA | NA | 26757.1028
H. Other | 0.03972 | NA | 45.0145 | IE,NA | IE,NA | IE,NA | IE,NA | IE,NA | 45.0543
3. Agriculture | 6437.9764 | 252269.5262 | 303024.8589 | [5 empty] | 561732.3615
A. Enteric fermentation |  | 191377.9091 | [6 empty] | 191377.9091
B. Manure management |  | 41311.3465 | 12427.6256 | [5 empty] | 53738.9721
C. Rice cultivation |  | 19147.878 | [6 empty] | 19147.878
D. Agricultural soils |  | NA | 290444.0433 | [5 empty] | 290444.0433
E. Prescribed burning of savannas |  | IE | IE | [5 empty] | IE
F. Field burning of agricultural residues |  | 432.3926 | 153.19 | [5 empty] | 585.5826
G. Liming | 3801.4041 | [7 empty] | 3801.4041
H. Urea application | 2636.5723 | [7 empty] | 2636.5723
I. Other carbon-containing fertilizers | NA | [7 empty] | NA
J. Other | NA | NA | NA | [5 empty] | NA
4. Land use, land-use change and forestry(1) | -917630.4611 | 51246.2589 | 3305.8953 | [5 empty] | -863078.3069
A. Forest land | -796795.3138 | 987.7631 | 843.4358 | [5 empty] | -794964.1149
B. Cropland | 43786.7038 | NE,IE,NA | NE,IE,NA | [5 empty] | 43786.7038
C. Grassland | 3867.6401 | 123.5359 | 106.7507 | [5 empty] | 4097.9267
D. Wetlands | -5894.7914 | 50134.9599 | 132.2926 | [5 empty] | 44372.4611
E. Settlements | -40097.877 | NE | 1230.3393 | [5 empty] | -38867.5377
F. Other land | NE | NE,NA | NE,NA | [5 empty] | NE,NA
G. Harvested wood products | -122496.8228 | [7 empty] | -122496.8228
H. Other | NE,IE,NA | NE,NA | 537.7956 | [5 empty] | 537.7956
5. Waste | NO,IE,NA | 221977.4906 | 16135.2183 | [5 empty] | 238112.709
A. Solid waste disposal | NO,NA | 197784.208 | [6 empty] | 197784.208
B. Biological treatment of solid waste |  | 729.5979 | 497.6446 | [5 empty] | 1227.2424
C. Incineration and open burning of waste | IE,NA | IE,NA | IE,NA | [5 empty] | IE,NA
D. Waste water treatment and discharge |  | 23463.6848 | 15637.5738 | [5 empty] | 39101.2585
E. Other | NA | NA | NA | [5 empty] | NA
6. Other (as specified in summary 1.A) | NA | NA | NA | NA | NA | NA | NA | NA | NA
Memo items:(2)
International bunkers | 97964.647 | 142.1863 | 731.5861 | [5 empty] | 98838.4193
Aviation | 47025.3454 | NO,NA | 389.8231 | [5 empty] | 47415.1685
Navigation | 50939.3015 | 142.1863 | 341.7629 | [5 empty] | 51423.2508
Multilateral operations | IE | IE | IE | [5 empty] | IE
CO2 emissions from biomass | 242098.1534 | [7 empty] | 242098.1534
CO2 captured | NO,NA | [7 empty] | NO,NA
Long-term storage of C in waste disposal sites | NA | [7 empty] | NA
Indirect N2O |  |  | IE,NA
Indirect CO2 (3) | NA
Total CO2 equivalent emissions without land use, land-use change and forestry | [8 empty] | 6639525.5048
Total CO2 equivalent emissions with land use, land-use change and forestry | [8 empty] | 5776447.1979
Total CO2 equivalent emissions, including indirect CO2, without land use, land-use change and forestry | [8 empty] | NA
Total CO2 equivalent emissions, including indirect CO2, with land use, land-use change and forestry | [8 empty] | NA
(1) For carbon dioxide (CO2) from land use, land-use change and forestry the net emissions/removals are to be reported. For the purposes of reporting, the signs for removals are always negative (-) and for emissions positive (+).
(2) See footnote 7 to table Summary 1.A.
(3) In accordance with the UNFCCC Annex I inventory reporting guidelines, for Parties that decide to report indirect CO2, the national totals shall be provided with and without indirect CO2.

## Summary3s1
SUMMARY 3 SUMMARY REPORT FOR METHODS AND EMISSION FACTORS USED | [15 empty] | Inventory 1993
(Sheet 1 of 2) | [15 empty] | Submission 2023 v1
UNITED STATES OF AMERICA
GREENHOUSE GAS SOURCE AND SINK | CO2 |  | CH4 |  | N2O |  | HFCs |  | PFCs |  | SF6 |  | Unspecified mix of HFCs and PFCs |  | NF3
CATEGORIES | Method applied | Emission factor | Method applied | Emission factor | Method applied | Emission factor | Method applied | Emission factor | Method applied | Emission factor | Method applied | Emission factor | Method applied | Emission factor | Method applied | Emission factor
1. Energy | CS,M,T1,T2 | CS,D | CS,M,T1,T2,T3 | CS,D,M | CS,M,T1,T2,T3 | CS,D,M
A. Fuel combustion | CS,M,T2 | CS,D | M,T1,T2,T3 | CS,D,M | M,T1,T2,T3 | CS,D,M
1. Energy industries | T2 | CS | T2 | CS,D | T2 | CS,D
2. Manufacturing industries and construction | T2 | CS | T1 | CS,D | T1 | CS,D
3. Transport | CS,M,T2 | CS | M,T1,T2,T3 | CS,D,M | M,T1,T2,T3 | CS,D,M
4. Other sectors | T2 | CS,D | T1 | CS,D | T1 | CS,D
5. Other | CS,T2 | CS | T1 | CS,D | T1 | CS,D
B. Fugitive emissions from fuels | CS,T1 | CS,D | CS,T2,T3 | CS | CS | CS
1. Solid fuels | T1 | D | T2,T3 | CS
2. Oil and natural gas | CS | CS | CS | CS | CS | CS
C. CO2 transport and storage
2. Industrial processes | CS,M,T1,T2,T3 | CS,D,M,OTH | T1 | D | CS,T1,T2,T3 | CS,D | M,T1,T2,T3 | CS,D,M,PS | M,T2 | CS,M | M,T2 | CS,M | M,T2 | CS,M | M,T2 | CS,M
A. Mineral industry | T1,T2,T3 | D
B. Chemical industry | CS,T1 | CS,D,OTH | T1 | D | T1,T2,T3 | CS,D | T1,T3 | D,PS
C. Metal industry | CS,T1,T2 | CS,D,OTH | T1 | D |  |  |  |  | T2 | CS | T2 | CS
D. Non-energy products from fuels and solvent use
E. Electronic industry | [6 empty] | M,T2 | CS,M | M,T2 | CS,M | M,T2 | CS,M |  |  | M,T2 | CS,M
F. Product uses as ODS substitutes | [6 empty] | M,T2 | CS,M |  |  |  |  | M,T2 | CS,M
G. Other product manufacture and use |  |  |  |  | CS | D |  |  |  |  | M | CS,M
H. Other | M,T2 | CS,M |  |  | CS,T3 | CS
Use the following notation keys to specify the method applied:
D (IPCC default) |  | T1a, T1b, T1c (IPCC Tier 1a, Tier 1b and Tier 1c, respectively) |  |  |  |  | CR (CORINAIR) |  | M (model)
RA (Reference Approach) |  | T2 (IPCC Tier 2) |  |  |  |  | CS (Country Specific)
T1 (IPCC Tier 1) |  | T3 (IPCC Tier 3) |  |  |  |  | OTH (Other)
If using more than one method within one source category, list all the relevant methods. Explanations regarding country-specific methods, other methods or any modifications to the default IPCC methods, as well as information regarding the use of different methods per source category where more than one method is indicated, should be provided in the documentation box. Also use the documentation box to explain the use of notation OTH.
Use the following notation keys to specify the emission factor used:
D (IPCC default) |  | CS (Country Specific) |  |  | OTH (Other)
CR (CORINAIR) |  | PS (Plant Specific) |  |  | M (model)
Where a mix of emission factors has been used, list all the methods in the relevant cells and give further explanations in the documentation box. Also use the documentation box to explain the use of notation OTH.

## Summary3s2
SUMMARY 3 SUMMARY REPORT FOR METHODS AND EMISSION FACTORS USED | [11 empty] | Inventory 1993
(Sheet 2 of 2) | [11 empty] | Submission 2023 v1
UNITED STATES OF AMERICA
GREENHOUSE GAS SOURCE AND SINK | CO2 |  | CH4 |  | N2O |  | HFCs |  | PFCs |  | SF6 |  | Unspecified mix of HFCs and PFCs |  | NF3
CATEGORIES | Method applied | Emission factor | Method applied | Emission factor | Method applied | Emission factor | Method applied | Emission factor | Method applied | Emission factor | Method applied | Emission factor | Method applied | Emission factor | Method applied | Emission factor
3. Agriculture | T1,T2 | CS,D | M,T1,T2,T3 | CS,D,M | M,T1,T2,T3 | CS,D,M
A. Enteric fermentation |  |  | M,T1,T2 | CS,D,M
B. Manure management |  |  | M,T1,T2 | CS,D,M | M,T1,T2 | CS,D,M
C. Rice cultivation |  |  | T1,T3 | D,M
D. Agricultural soils(3) |  |  |  |  | T1,T3 | D,M
E. Prescribed burning of savannas
F. Field burning of agricultural residues |  |  | T2 | CS | T2 | CS
G. Liming | T2 | CS
H. Urea application | T1 | D
I. Other carbon-containing fertilizers
J. Other
4. Land use, land-use change and forestry | CS,T1,T2,T3 | CS,D,M | T1,T2 | D | T1,T2 | D
A. Forest land | T2,T3 | CS | T2 | D | T1,T2 | D
B. Cropland | T2,T3 | CS,M
C. Grassland | T2,T3 | CS,M | T1 | D | T1 | D
D. Wetlands | T1,T2 | CS,D | T1 | D | T1 | D
E. Settlements | CS,T2,T3 | CS |  |  | T1 | D
F. Other land
G. Harvested wood products | T3 | CS
H. Other |  |  |  |  | T1 | D
5. Waste |  |  | CS,D,M,T1,T2 | CS,D,M | CS,D,T1,T2 | CS,D
A. Solid waste disposal |  |  | M | M
B. Biological treatment of solid waste |  |  | D,T1 | D | T1 | D
C. Incineration and open burning of waste
D. Waste water treatment and discharge |  |  | CS,D,T2 | CS,D | CS,D,T2 | CS,D
E. Other
6. Other (as specified in summary 1.A)
Use the following notation keys to specify the method applied:
D (IPCC default) |  | T1a, T1b, T1c (IPCC Tier 1a, Tier 1b and Tier 1c, respectively) |  |  |  |  | CR (CORINAIR) |  | M (model)
RA (Reference Approach) |  | T2 (IPCC Tier 2) |  |  |  |  | CS (Country Specific)
T1 (IPCC Tier 1) |  | T3 (IPCC Tier 3) |  |  |  |  | OTH (Other)
If using more than one method within one source category, list all the relevant methods. Explanations regarding country-specific methods, other methods or any modifications to the default IPCC methods, as well as information regarding the use of different methods per source category where more than one method is indicated, should be provided in the documentation box. Also use the documentation box to explain the use of notation OTH.
Use the following notation keys to specify the emission factor used:
D (IPCC default) |  | CS (Country Specific) |  |  | OTH (Other)
CR (CORINAIR) |  | PS (Plant Specific) |  |  | M (model)
Where a mix of emission factors has been used, list all the methods in the relevant cells and give further explanations in the documentation box. Also use the documentation box to explain the use of notation OTH.
Documentation box:
• Parties should provide the full information on methodological issues, such as methods and emission factors used, in the relevant sections of chapters 3 to 8 (see section 2.2 of each of Chapters 3 - 8) of the national inventory report (NIR). Use this documentation box to provide references to relevant sections of the NIR if any additional information and further details are needed to understand the content of this table.
• Where a mix of methods/emission factors has been used within one source category, use this documentation box to specify those methods/emission factors for the various sub-sources where they have been applied.
• Where the notation OTH (Other) has been entered in this table, use this documentation box to specify those other methods/emission factors.
Documentation box

## Table6
TABLE 6 CROSS-SECTORAL REPORT: Indirect emissions of N2O and CO2 | [6 empty] | Inventory 1993
(Sheet 1 of 1) | [6 empty] | Submission 2023 v1
UNITED STATES OF AMERICA
GREENHOUSE GAS SOURCE AND SINK CATEGORIES | SOURCE EMISSIONS |  |  |  |  | INDIRECT EMISSIONS
| CH4 | CO | NMVOC | NOx | NH3 | CO2 (1) | N2O(2)
| (kt) |  |  |  |  | (kt)
Total | 32666.9161 | 118240.5638 | 20124.5601 | 22820.6784 | NA | NA | IE,NA
1. Energy | 13886.2785 | 111768.7899 | 11828.3692 | 21920.6417 | NA | NA | NA
2. Industrial processes and product use | 13.0206 | 3967.1155 | 7373.8872 | 751.5881 | NA | NA | NA
3. Agriculture (3) | 9009.6259 | 324.6231 | 0.02481 | 13.6371 |  | NA | IE
4. LULUCF (3) | 1830.2235 | 998.2868 | NE,NA | 22.2812 |  | NA | NA
5. Waste | 7927.7675 | 1181.7486 | 922.2789 | 112.5303 | NA | NA | NA
6. Other (please specify) | NA | NA | NA | NA | NA | NA | NA
(1) Parties may report indirect CO2 from the atmospheric oxidation of CH4, CO and NMVOCs.
(2) Parties may report indirect emissions of N2O from sources other than agriculture and LULUCF.
(3) Indirect emissions of N2O resulting from ammonia emissions are covered in the sectoral tables for agriculture and LULUCF. In this table, only indirect N2O emissions resulting from NOx emissions are to be included.
Note on G9: Indirect CO2 is estimated but not disaggregated, included with fuel combustion estimates by assuming all C is oxidized. EPA will review emission factors for other energy categories (i.e. fugitive emissions) to understand if those emissions are excluded and update this notation key to accurately reflect information estimated emissions for this non-mandatory reporting item.
Note on H9: Not estimated, but EPA is assessing data availability to report this non-mandatory item in future reports if readily available.
Note on F10: Not estimated, but EPA is assessing data availability to report this non-mandatory item in future reports if readily available.
Note on G10: EPA is reviewing current emission factors used in this sector understand where these emissions may already be accounted for in the methodology but until that review is complete, EPA is reporting NE for this non-mandatory reporting item.
Note on F13: Not estimated, but EPA is assessing data availability to report this non-mandatory item in future reports if readily available.
Note on H13: Not estimated, but EPA is assessing data availability to report this non-mandatory item in future reports if readily available.

## Table7
TABLE 7 SUMMARY OVERVIEW FOR KEY CATEGORIES (1) |  |  |  |  | Inventory 1993
(Sheet 1 of 1) |  |  |  |  | Submission 2023 v1
UNITED STATES OF AMERICA
KEY CATEGORIES OF EMISSIONS AND REMOVALS | Gas | Criteria used for key source identification |  | Key category excluding LULUCF | Key category including LULUCF
|  | L | T
1.A.1 Fuel combustion - Energy Industries - Liquid Fuels | CO2 | X | X | X | X
1.A.1 Fuel combustion - Energy Industries - Liquid Fuels | CH4
1.A.1 Fuel combustion - Energy Industries - Liquid Fuels | N2O
1.A.1 Fuel combustion - Energy Industries - Solid Fuels | CO2 | X | X | X | X
1.A.1 Fuel combustion - Energy Industries - Solid Fuels | CH4
1.A.1 Fuel combustion - Energy Industries - Solid Fuels | N2O
1.A.1 Fuel combustion - Energy Industries - Gaseous Fuels | CO2 | X | X | X | X
1.A.1 Fuel combustion - Energy Industries - Gaseous Fuels | CH4
1.A.1 Fuel combustion - Energy Industries - Gaseous Fuels | N2O
1.A.1 Fuel combustion - Energy Industries - Other Fossil Fuels | CO2
1.A.1 Fuel combustion - Energy Industries - Other Fossil Fuels | CH4
1.A.1 Fuel combustion - Energy Industries - Other Fossil Fuels | N2O
1.A.1 Fuel combustion - Energy Industries - Peat | CO2
1.A.1 Fuel combustion - Energy Industries - Peat | CH4
1.A.1 Fuel combustion - Energy Industries - Peat | N2O
1.A.1 Fuel combustion - Energy Industries - Biomass | CH4
1.A.1 Fuel combustion - Energy Industries - Biomass | N2O
1.A.2 Fuel combustion - Manufacturing Industries and Construction - Liquid Fuels | CO2 | X | X | X | X
1.A.2 Fuel combustion - Manufacturing Industries and Construction - Liquid Fuels | CH4
1.A.2 Fuel combustion - Manufacturing Industries and Construction - Liquid Fuels | N2O
1.A.2 Fuel combustion - Manufacturing Industries and Construction - Solid Fuels | CO2 | X | X | X | X
1.A.2 Fuel combustion - Manufacturing Industries and Construction - Solid Fuels | CH4
1.A.2 Fuel combustion - Manufacturing Industries and Construction - Solid Fuels | N2O
1.A.2 Fuel combustion - Manufacturing Industries and Construction - Gaseous Fuels | CO2 | X | X | X | X
1.A.2 Fuel combustion - Manufacturing Industries and Construction - Gaseous Fuels | CH4
1.A.2 Fuel combustion - Manufacturing Industries and Construction - Gaseous Fuels | N2O
1.A.2 Fuel combustion - Manufacturing Industries and Construction - Other Fossil Fuels | CO2
1.A.2 Fuel combustion - Manufacturing Industries and Construction - Other Fossil Fuels | CH4
1.A.2 Fuel combustion - Manufacturing Industries and Construction - Other Fossil Fuels | N2O
1.A.2 Fuel combustion - Manufacturing Industries and Construction - Peat | CO2
1.A.2 Fuel combustion - Manufacturing Industries and Construction - Peat | CH4
1.A.2 Fuel combustion - Manufacturing Industries and Construction - Peat | N2O
1.A.2 Fuel combustion - Manufacturing Industries and Construction - Biomass | CH4
1.A.2 Fuel combustion - Manufacturing Industries and Construction - Biomass | N2O
1.A.3.a Domestic Aviation | CO2 | X | X | X | X
1.A.3.a Domestic Aviation | CH4
1.A.3.a Domestic Aviation | N2O
1.A.3.b Road Transportation | CO2 | X | X | X | X
1.A.3.b Road Transportation | CH4
1.A.3.b Road Transportation | N2O | X | X | X | X
1.A.3.c Railways | CO2 | X |  | X | X
1.A.3.c Railways | CH4
1.A.3.c Railways | N2O
1.A.3.d Domestic Navigation - Liquid Fuels | CO2 | X | X | X | X
1.A.3.d Domestic Navigation - Liquid Fuels | CH4
1.A.3.d Domestic Navigation - Liquid Fuels | N2O
1.A.3.d Domestic Navigation - Gaseous Fuels | CO2
1.A.3.d Domestic Navigation - Gaseous Fuels | CH4
1.A.3.d Domestic Navigation - Gaseous Fuels | N2O
1.A.3.d Domestic Navigation - Other Fossil Fuels | CO2
1.A.3.d Domestic Navigation - Other Fossil Fuels | CH4
1.A.3.d Domestic Navigation - Other Fossil Fuels | N2O
1.A.3.d Domestic Navigation - Biomass Fuels | CH4
1.A.3.d Domestic Navigation - Biomass Fuels | N2O
1.A.3.e Other Transportation | CO2 | X | X | X | X
1.A.3.e Other Transportation | CH4
1.A.3.e Other Transportation | N2O
1.A.4 Other Sectors - Liquid Fuels | CO2 | X | X | X | X
1.A.4 Other Sectors - Liquid Fuels | CH4
1.A.4 Other Sectors - Liquid Fuels | N2O
1.A.4 Other Sectors - Solid Fuels | CO2 |  | X | X | X
1.A.4 Other Sectors - Solid Fuels | CH4
1.A.4 Other Sectors - Solid Fuels | N2O
1.A.4 Other Sectors - Gaseous Fuels | CO2 | X | X | X | X
1.A.4 Other Sectors - Gaseous Fuels | CH4
1.A.4 Other Sectors - Gaseous Fuels | N2O
1.A.4 Other Sectors - Other Fossil Fuels | CO2
1.A.4 Other Sectors - Other Fossil Fuels | CH4
1.A.4 Other Sectors - Other Fossil Fuels | N2O
1.A.4 Other Sectors - Peat | CO2
1.A.4 Other Sectors - Peat | CH4
1.A.4 Other Sectors - Peat | N2O
1.A.4 Other Sectors - Biomass | CH4
1.A.4 Other Sectors - Biomass | N2O
1.A.5 Other (Not specified elsewhere) - Liquid Fuels | CO2 | X | X | X | X
1.A.5 Other (Not specified elsewhere) - Liquid Fuels | CH4
1.A.5 Other (Not specified elsewhere) - Liquid Fuels | N2O
1.A.5 Other (Not specified elsewhere) - Solid Fuels | CO2
1.A.5 Other (Not specified elsewhere) - Solid Fuels | CH4
1.A.5 Other (Not specified elsewhere) - Solid Fuels | N2O
1.A.5 Other (Not specified elsewhere) - Gaseous Fuels | CO2
1.A.5 Other (Not specified elsewhere) - Gaseous Fuels | CH4
1.A.5 Other (Not specified elsewhere) - Gaseous Fuels | N2O
1.A.5 Other (Not specified elsewhere) - Other Fossil Fuels | CO2
1.A.5 Other (Not specified elsewhere) - Other Fossil Fuels | CH4
1.A.5 Other (Not specified elsewhere) - Other Fossil Fuels | N2O
1.A.5 Other (Not specified elsewhere) - Peat | CO2
1.A.5 Other (Not specified elsewhere) - Peat | CH4
1.A.5 Other (Not specified elsewhere) - Peat | N2O
1.A.5 Other (Not specified elsewhere) - Biomass | CH4
1.A.5 Other (Not specified elsewhere) - Biomass | N2O
1.B.1 Fugitive emissions from Solid Fuels | CO2
1.B.1 Fugitive emissions from Solid Fuels | CH4 | X | X | X | X
1.B.2.a Fugitive Emissions from Fuels - Oil and Natural Gas - Oil | CO2
1.B.2.a Fugitive Emissions from Fuels - Oil and Natural Gas - Oil | CH4 | X | X | X | X
1.B.2.b Fugitive Emissions from Fuels - Oil and Natural Gas - Natural Gas | CO2 | X | X | X | X
1.B.2.b Fugitive Emissions from Fuels - Oil and Natural Gas - Natural Gas | CH4 | X | X | X | X
1.B.2.c Fugitive Emissions from Fuels - Venting and flaring | CO2
1.B.2.c Fugitive Emissions from Fuels - Venting and flaring | CH4
1.B.2.c Fugitive Emissions from Fuels - Venting and flaring | N2O
1.B.2.d Fugitive Emissions from Fuels - Other | CO2
1.B.2.d Fugitive Emissions from Fuels - Other | CH4
1.B.2.d Fugitive Emissions from Fuels - Other | N2O
1.C CO2 Transport and Storage | CO2
2.A.1 Cement Production | CO2 | X |  | X | X
2.A.2 Lime Production | CO2
2.A.3 Glass Production | CO2
2.A.4 Other Process Uses of Carbonates | CO2
2.B.1 Ammonia Production | CO2
2.B.1 Ammonia Production | CH4
2.B.1 Ammonia Production | N2O
2.B.2 Nitric Acid Production | N2O
2.B.3 Adipic Acid Production | CO2
2.B.3 Adipic Acid Production | N2O |  | X | X | X
2.B.4 Caprolactam, Glyoxal and Glyoxylic Acid Production | CO2
2.B.4 Caprolactam, Glyoxal and Glyoxylic Acid Production | N2O
2.B.5 Carbide Production | CO2
2.B.5 Carbide Production | CH4
2.B.6 Titanium Dioxide Production | CO2
2.B.7 Soda Ash Production | CO2
2.B.8 Petrochemical and Carbon Black Production | CO2 | X | X | X | X
2.B.8 Petrochemical and Carbon Black Production | CH4
2.B.9 Fluorochemical Production | Aggregate F-gases | X | X | X | X
2.B.10 Other | CO2
2.B.10 Other | CH4
2.B.10 Other | N2O
2.B.10 Other | Aggregate F-gases
2.C.1 Iron and Steel Production | CO2 | X | X | X | X
2.C.1 Iron and Steel Production | CH4
2.C.2 Ferroalloys Production | CO2
2.C.2 Ferroalloys Production | CH4
2.C.3 Aluminium Production | CO2
2.C.3 Aluminium Production | PFCs |  | X | X | X
2.C.3 Aluminium Production | SF6
2.C.4 Magnesium Production | CO2
2.C.4 Magnesium Production | HFCs
2.C.4 Magnesium Production | PFCs
2.C.4 Magnesium Production | SF6
2.C.4 Magnesium Production | Unspecified mix of HFCs and PFCs
2.C.5 Lead Production | CO2
2.C.6 Zinc Production | CO2
2.C.7 Other | CO2
2.C.7 Other | CH4
2.C.7 Other | N2O
2.C.7 Other | Aggregate F-gases
2.D Non-energy Products from Fuels and Solvent Use | CO2
2.D Non-energy Products from Fuels and Solvent Use | CH4
2.D Non-energy Products from Fuels and Solvent Use | N2O
2.E Electronics Industry | Aggregate F-gases
2.F.1 Refrigeration and Air conditioning | Aggregate F-gases |  | X | X | X
2.F.2 Foam Blowing Agents | Aggregate F-gases
2.F.3 Fire Protection | Aggregate F-gases
2.F.4 Aerosols | Aggregate F-gases
2.F.5 Solvents | Aggregate F-gases
2.F.6 Other Applications | Aggregate F-gases
2.G Other Product Manufacture and Use | CO2
2.G Other Product Manufacture and Use | CH4
2.G Other Product Manufacture and Use | N2O
2.G Other Product Manufacture and Use | Aggregate F-gases |  | X | X | X
2.H Other | CO2
2.H Other | CH4
2.H Other | N2O
2.H Other | Aggregate F-gases
3.A Enteric Fermentation | CH4 | X | X | X | X
3.B Manure Management | CH4 | X |  | X | X
3.B Manure Management | N2O
3.C Rice Cultivation | CH4
3.D Agricultural Soils | CH4
3.D.1 Direct N2O Emissions From Managed Soils | N2O | X | X | X | X
3.D.2 Indirect N2O Emissions From Managed Soils | N2O | X | X | X | X
3.E Prescribed burning of savannas | CH4
3.E Prescribed burning of savannas | N2O
3.F Field burning of agricultural residues | CH4
3.F Field burning of agricultural residues | N2O
3.G Liming | CO2
3.H Urea Application | CO2
3.I. Other carbon-containing fertlizers | CO2
3.J. Other | CO2
3.J. Other | CH4
3.J. Other | N2O
4.A.1 Forest Land Remaining Forest Land | CO2 | X | X |  | X
4.A.2 Land Converted to Forest Land | CO2 | X | X |  | X
4.B.1 Cropland Remaining Cropland | CO2 |  | X |  | X
4.B.2 Land Converted to Cropland | CO2 | X |  |  | X
4.C.1 Grassland Remaining Grassland | CO2 |  | X |  | X
4.C.2 Land Converted to Grassland | CO2 |  | X |  | X
4.D.1.1 Peat Extraction Remaining Peat Extraction | CO2
4.D.1.2 Flooded Land Remaining Flooded Land | CO2
4.D.1.3 Other Wetlands Remaining Other Wetlands | CO2
4.D.2 Land Converted to Wetlands | CO2
4.E.1 Settlements Remaining Settlements | CO2 | X | X |  | X
4.E.2 Land Converted to Settlements | CO2 | X | X |  | X
4.F.1 Other Land Remaining Other Land | CO2
4.F.2 Land Converted to Other Land | CO2
4.G Harvested Wood Products | CO2 | X | X |  | X
4(I). Direct N2O emissions from N inputs to managed soils | N2O
4(II). Emissions and removals from drainage and rewetting and other management of organic and mineral soils | CO2
4(II). Emissions and removals from drainage and rewetting and other management of organic and mineral soils | CH4 | X | X |  | X
4(II). Emissions and removals from drainage and rewetting and other management of organic and mineral soils | N2O
4(III).Direct N2O emissions from N mineralization/immobilization | N2O
4(IV) Indirect N2O Emissions from Managed Soils | N2O
4(V) Biomass Burning | CO2
4(V) Biomass Burning | CH4 |  | X |  | X
4(V) Biomass Burning | N2O |  | X |  | X
4.H Other | CO2
4.H Other | CH4
4.H Other | N2O
5.A Solid Waste Disposal | CH4 | X | X | X | X
5.A Solid Waste Disposal | CO2
5.B Biological Treatment of Solid Waste | CH4
5.B Biological Treatment of Solid Waste | N2O
5.C Incineration and Open Burning of Waste | CO2
5.C Incineration and Open Burning of Waste | CH4
5.C Incineration and Open Burning of Waste | N2O
5.D Wastewater Treatment and Discharge | CH4
5.D Wastewater Treatment and Discharge | N2O
5.E Other | CO2
5.E Other | CH4
5.E Other | N2O
6. Other | CO2
6. Other | CH4
6. Other | N2O
6. Other | Aggregate F-gases
Note: L = Level assessment; T = Trend assessment.
(1) This table is filled automatically based on the IPCC Tier 1 methodology.

## Table8s1
TABLE 8 RECALCULATION - RECALCULATED DATA | [16 empty] | Recalculated year: | Inventory 1993
(Sheet 1 of 4) | [17 empty] | Submission 2023 v1
UNITED STATES OF AMERICA
GREENHOUSE GAS SOURCE AND SINK CATEGORIES | CO2 | [5 empty] | CH4 | [5 empty] | N2O
| Previous submission | Latest submission | Difference | Difference(1) | Impact of recalculation on total emissions excluding LULUCF(2) | Impact of recalculation on total emissions including LULUCF(3) | Previous submission | Latest submission | Difference | Difference(1) | Impact of recalculation on total emissions excluding LULUCF(2) | Impact of recalculation on total emissions including LULUCF(3) | Previous submission | Latest submission | Difference | Difference(1) | Impact of recalculation on total emissions excluding LULUCF(2) | Impact of recalculation on total emissions including LULUCF(3)
| CO2 equivalent (kt) |  |  | (%) |  |  | CO2 equivalent (kt) |  |  | (%) |  |  | CO2 equivalent (kt) |  |  | (%)
Total national emissions and removals | 4401362.3474 | 4355220.3472 | -46142.0003 | -1.0484 | -0.69496 | -0.7988 | 896326.157 | 914673.6512 | 18347.4942 | 2.047 | 0.27634 | 0.31763 | 420204.4869 | 419194.9178 | -1009.5691 | -0.24026 | -0.015205 | -0.017477
1. Energy | 5063899.6133 | 5061057.8814 | -2841.732 | -0.056117 | -0.0428 | -0.049195 | 393300.3001 | 388815.7985 | -4484.5016 | -1.1402 | -0.067543 | -0.077634 | 69280.9186 | 67620.354 | -1660.5646 | -2.3969 | -0.02501 | -0.028747
A. Fuel combustion activities | 5019476.4353 | 5017045.0029 | -2431.4323 | -0.04844 | -0.036621 | -0.042092 | 16532 | 16499.6783 | -32.3217 | -0.19551 | -0.00048681 | -0.00055954 | 69262.7177 | 67602.174 | -1660.5437 | -2.3975 | -0.02501 | -0.028747
1. Energy Industries | 2053212.1365 | 2053987.4312 | 775.2947 | 0.03776 | 0.011677 | 0.013422 | 590.364 | 590.3449 | -0.01911 | -0.0032369 | -2.8782e-07 | -3.3082e-07 | 19292.6297 | 19292.6052 | -0.024555 | -0.00012728 | -3.6983e-07 | -4.2509e-07
2. Manufacturing industries and construction | 718491.8963 | 716461.7403 | -2030.156 | -0.28256 | -0.030577 | -0.035145 | 1963.4926 | 1962.8543 | -0.6383 | -0.032509 | -9.6137e-06 | -1.105e-05 | 2561.5942 | 2561.0114 | -0.58279 | -0.022751 | -8.7775e-06 | -1.0089e-05
3. Transport | 1470936.8881 | 1470936.8881 | 1.1261e-10 | 0 | 0 | 0 | 7014.4032 | 6985.8386 | -28.5645 | -0.40723 | -0.00043022 | -0.0004945 | 45461.3542 | 43804.9085 | -1656.4457 | -3.6436 | -0.024948 | -0.028676
4. Other sectors | 589421.0224 | 589408.4457 | -12.5767 | -0.0021337 | -0.00018942 | -0.00021772 | 6899.5699 | 6899.5176 | -0.052339 | -0.00075858 | -7.8829e-07 | -9.0607e-07 | 1228.1813 | 1228.1515 | -0.029735 | -0.002421 | -4.4784e-07 | -5.1476e-07
5. Other | 187414.492 | 186250.4977 | -1163.9943 | -0.62108 | -0.017531 | -0.020151 | 64.1703 | 61.1229 | -3.0474 | -4.7489 | -4.5898e-05 | -5.2755e-05 | 718.9584 | 715.4974 | -3.461 | -0.48139 | -5.2127e-05 | -5.9915e-05
B. Fugitive emissions from fuels | 44423.1781 | 44012.8784 | -410.2997 | -0.92362 | -0.0061797 | -0.007103 | 376768.3002 | 372316.1202 | -4452.1799 | -1.1817 | -0.067056 | -0.077075 | 18.2009 | 18.18 | -0.02089 | -0.11478 | -3.1464e-07 | -3.6165e-07
1. Solid fuels | 3881.4899 | 3881.4899 | 0 | 0 | 0 | 0 | 95716.1908 | 95716.1908 | 0 | 0 | 0 | 0 | NA | NA
2. Oil and natural gas | 40541.6881 | 40131.3885 | -410.2997 | -1.012 | -0.0061797 | -0.007103 | 281052.1093 | 276599.9294 | -4452.1799 | -1.5841 | -0.067056 | -0.077075 | 18.2009 | 18.18 | -0.02089 | -0.11478 | -3.1464e-07 | -3.6165e-07
C. CO2 Transport and storage | IE,NA | IE,NA
2. Industrial processes and product use | 204041.1387 | 205354.9505 | 1313.8118 | 0.6439 | 0.019788 | 0.022744 | 364.5769 | 364.5769 | 0 | 0 | 0 | 0 | 29103.3992 | 29108.5913 | 5.1922 | 0.01784 | 7.8201e-05 | 8.9885e-05
A. Mineral industry | 54588.2215 | 54559.5778 | -28.6437 | -0.052472 | -0.00043141 | -0.00049587
B. Chemical industry | 48146.0901 | 49488.6192 | 1342.5291 | 2.7884 | 0.02022 | 0.023241 | 323.9695 | 323.9695 | 0 | 0 | 0 | 0 | 25141.9873 | 25141.9873 | 0 | 0 | 0 | 0
C. Metal industry | 101306.8272 | 101306.7138 | -0.11339 | -0.00011193 | -1.7078e-06 | -1.963e-06 | 40.6074 | 40.6074 | 0 | 0 | 0 | 0 | NA | NA
D. Non-energy products from fuels and solvent use | IE | IE |  |  |  |  | NA | NA |  |  |  |  | NA | NA
G. Other product manufacture and use | NE,NA | NA |  |  |  |  | NE,NA | NA |  |  |  |  | 3921.5895 | 3921.5895 | 0 | 0 | 0 | 0
H. Other | NO,NA | 0.03972 | 0.03972 | 100 | 5.9824e-07 | 6.8762e-07 | NA | NA |  |  |  |  | 39.8224 | 45.0145 | 5.1922 | 13.0383 | 7.8201e-05 | 8.9885e-05
Note: All footnotes for this table are given at the end of the table on sheet 4.

## Table8s2
TABLE 8 RECALCULATION - RECALCULATED DATA | [16 empty] | Recalculated year: | Inventory 1993
(Sheet 2 of 4) | [17 empty] | Submission 2023 v1
UNITED STATES OF AMERICA
GREENHOUSE GAS SOURCE AND SINK CATEGORIES | CO2 | [5 empty] | CH4 | [5 empty] | N2O
| Previous submission | Latest submission | Difference | Difference(1) | Impact of recalculation on total emissions excluding LULUCF(2) | Impact of recalculation on total emissions including LULUCF(3) | Previous submission | Latest submission | Difference | Difference(1) | Impact of recalculation on total emissions excluding LULUCF(2) | Impact of recalculation on total emissions including LULUCF(3) | Previous submission | Latest submission | Difference | Difference(1) | Impact of recalculation on total emissions excluding LULUCF(2) | Impact of recalculation on total emissions including LULUCF(3)
| CO2 equivalent (kt) |  |  | (%) |  |  | CO2 equivalent (kt) |  |  | (%) |  |  | CO2 equivalent (kt) |  |  | (%)
3. Agriculture | 6421.8782 | 6437.9764 | 16.0982 | 0.25068 | 0.00024246 | 0.00027869 | 252269.5262 | 252269.5262 | 3.36e-12 | 0 | 0 | 0 | 302595.1646 | 303024.8589 | 429.6942 | 0.142 | 0.0064718 | 0.0074387
A. Enteric fermentation | [6 empty] | 191377.9091 | 191377.9091 | 0 | 0 | 0 | 0
B. Manure management | [6 empty] | 41311.3465 | 41311.3465 | 0 | 0 | 0 | 0 | 12427.6256 | 12427.6256 | 0 | 0 | 0 | 0
C. Rice cultivation | [6 empty] | 19147.878 | 19147.878 | 3.36e-12 | 0 | 0 | 0
D. Agricultural soils(3) | [6 empty] | NA | NA |  |  |  |  | 290014.3491 | 290444.0433 | 429.6942 | 0.14816 | 0.0064718 | 0.0074387
E. Prescribed burning of savannas | [6 empty] | IE | IE |  |  |  |  | IE | IE
F. Field burning of agricultural residues | [6 empty] | 432.3926 | 432.3926 | 0 | 0 | 0 | 0 | 153.19 | 153.19 | 0 | 0 | 0 | 0
G. Liming | 3785.3059 | 3801.4041 | 16.0982 | 0.42528 | 0.00024246 | 0.00027869
H. Urea application | 2636.5723 | 2636.5723 | 0 | 0 | 0 | 0
I. Other carbon-containing fertilizers | NA | NA
J. Other | NA | NA |  |  |  |  | NA | NA |  |  |  |  | NA | NA
4. Land use, land-use change and forestry (net)(4) | -873000.2829 | -917630.4611 | -44630.1782 | 5.1123 |  | -0.77262 | 28358.7295 | 51246.2589 | 22887.5294 | 80.7072 |  | 0.39622 | 3088.9047 | 3305.8953 | 216.9906 | 7.0248 |  | 0.0037565
A. Forest land | -750979.094 | -796795.3138 | -45816.2197 | 6.1009 |  | -0.79316 | 664.8976 | 987.7631 | 322.8655 | 48.5587 |  | 0.0055893 | 626.4452 | 843.4358 | 216.9906 | 34.6384 |  | 0.0037565
B. Cropland | 40846.9146 | 43786.7038 | 2939.7892 | 7.1971 |  | 0.050893 | NE,IE,NA | NE,IE,NA |  |  |  |  | NE,IE,NA | NE,IE,NA
C. Grassland | 5530.9815 | 3867.6401 | -1663.3415 | -30.0732 |  | -0.028795 | 123.5359 | 123.5359 | 0 | 0 |  | 0 | 106.7507 | 106.7507 | 0 | 0 |  | 0
D. Wetlands | -4037.0287 | -5894.7914 | -1857.7626 | 46.0181 |  | -0.032161 | 27570.296 | 50134.9599 | 22564.6639 | 81.8441 |  | 0.39063 | 132.2926 | 132.2926 | 0 | 0 |  | 0
E. Settlements | -41865.2334 | -40097.877 | 1767.3564 | -4.2215 |  | 0.030596 | NE | NE |  |  |  |  | 1230.3393 | 1230.3393 | 0 | 0 |  | 0
F. Other land | NE | NE |  |  |  |  | NE | NE,NA |  |  |  |  | NE | NE,NA
G. Harvested wood products | -122496.8228 | -122496.8228 | 0 | 0 |  | 0
H. Other | NE,IE,NA | NE,IE,NA |  |  |  |  | NE,NA | NE,NA |  |  |  |  | 537.7956 | 537.7956 | 0 | 0 |  | 0
Note: All footnotes for this table are given at the end of the table on sheet 4.

## Table8s3
TABLE 8 RECALCULATION - RECALCULATED DATA | [16 empty] | Recalculated year: | Inventory 1993
(Sheet 3 of 4) | [17 empty] | Submission 2023 v1
UNITED STATES OF AMERICA
GREENHOUSE GAS SOURCE AND SINK CATEGORIES | CO2 | [5 empty] | CH4 | [5 empty] | N2O
| Previous submission | Latest submission | Difference | Difference(1) | Impact of recalculation on total emissions excluding LULUCF(2) | Impact of recalculation on total emissions including LULUCF(3) | Previous submission | Latest submission | Difference | Difference(1) | Impact of recalculation on total emissions excluding LULUCF(2) | Impact of recalculation on total emissions including LULUCF(3) | Previous submission | Latest submission | Difference | Difference(1) | Impact of recalculation on total emissions excluding LULUCF(2) | Impact of recalculation on total emissions including LULUCF(3)
| CO2 equivalent (kt) |  |  | (%) |  |  | CO2 equivalent (kt) |  |  | (%) |  |  | CO2 equivalent (kt) |  |  | (%)
5. Waste | NO,IE,NA | NO,IE,NA |  |  |  |  | 222033.0243 | 221977.4906 | -55.5336 | -0.025011 | -0.00083641 | -0.00096138 | 16136.0998 | 16135.2183 | -0.8815 | -0.0054629 | -1.3277e-05 | -1.526e-05
A. Solid waste disposal | NO,NA | NO,NA |  |  |  |  | 197784.208 | 197784.208 | 0 | 0 | 0 | 0
B. Biological treatment of solid waste | [6 empty] | 729.5979 | 729.5979 | 0 | 0 | 0 | 0 | 497.6446 | 497.6446 | 0 | 0 | 0 | 0
C. Incineration and open burning of waste | IE,NA | IE,NA |  |  |  |  | IE,NA | IE,NA |  |  |  |  | IE,NA | IE,NA
D. Waste water treatment and discharge | [6 empty] | 23519.2184 | 23463.6848 | -55.5336 | -0.23612 | -0.00083641 | -0.00096138 | 15638.4553 | 15637.5738 | -0.8815 | -0.0056367 | -1.3277e-05 | -1.526e-05
E. Other | NA | NA |  |  |  |  | NA | NA |  |  |  |  | NA | NA
6. Other (as specified in summary 1.A) | NA | NA |  |  |  |  | NA | NA |  |  |  |  | NA | NA
Memo items:
International bunkers | 97964.647 | 97964.647 | 0 | 0 | 0 | 0 | 142.1863 | 142.1863 | 0 | 0 | 0 | 0 | 731.5861 | 731.5861 | 0 | 0 | 0 | 0
Aviation | 47025.3454 | 47025.3454 | 0 | 0 | 0 | 0 | NO,NA | NO,NA |  |  |  |  | 389.8231 | 389.8231 | 0 | 0 | 0 | 0
Navigation | 50939.3015 | 50939.3015 | 0 | 0 | 0 | 0 | 142.1863 | 142.1863 | 0 | 0 | 0 | 0 | 341.7629 | 341.7629 | 0 | 0 | 0 | 0
Multilateral operations | IE | IE |  |  |  |  | IE | IE |  |  |  |  | IE | IE
CO2 emissions from biomass | 225796.7895 | 242098.1534 | 16301.3639 | 7.2195 | 0.24552 | 0.2822
CO2 captured | NO,NA | NO,NA
Long-term storage of C in waste disposal sites | 18628.9321 | NA | -18628.9321 | -100 | -0.28058 | -0.3225
Indirect N2O | [12 empty] | IE,NA | IE,NA
Indirect CO2 | NA | NA
Note: All footnotes for this table are given at the end of the table on sheet 4.

## Table8s4
TABLE 8 RECALCULATION - RECALCULATED DATA | [28 empty] | Recalculated year: | Inventory 1993
(Sheet 4 of 4) | [29 empty] | Submission 2023 v1
UNITED STATES OF AMERICA
GREENHOUSE GAS SOURCE AND SINK CATEGORIES | HFCs | [5 empty] | PFCs | [5 empty] | SF6 | [5 empty] | Unspecified mix of HFCs and PFCs | [5 empty] | NF3
| Previous submission | Latest submission | Difference | Difference(1) | Impact of recalculation on total emissions excluding LULUCF(2) | Impact of recalculation on total emissions including LULUCF(3) | Previous submission | Latest submission | Difference | Difference(1) | Impact of recalculation on total emissions excluding LULUCF(2) | Impact of recalculation on total emissions including LULUCF(3) | Previous submission | Latest submission | Difference | Difference(1) | Impact of recalculation on total emissions excluding LULUCF(2) | Impact of recalculation on total emissions including LULUCF(3) | Previous submission | Latest submission | Difference | Difference(1) | Impact of recalculation on total emissions excluding LULUCF(2) | Impact of recalculation on total emissions including LULUCF(3) | Previous submission | Latest submission | Difference | Difference(1) | Impact of recalculation on total emissions excluding LULUCF(2) | Impact of recalculation on total emissions including LULUCF(3)
| CO2 equivalent (kt) |  |  | (%) |  |  | CO2 equivalent (kt) |  |  | (%) |  |  | CO2 equivalent (kt) |  |  | (%) |  |  | CO2 equivalent (kt) |  |  | (%) |  |  | CO2 equivalent (kt) |  |  | (%)
Total Actual Emissions | 47589.3771 | 40266.4305 | -7322.9466 | -15.3878 | -0.11029 | -0.12677 | 19486.5544 | 17546.6022 | -1939.9522 | -9.9553 | -0.029218 | -0.033584 | 28218.5194 | 28943.7176 | 725.1982 | 2.5699 | 0.010922 | 0.012554 | 490.1238 | 545.4604 | 55.3366 | 11.2903 | 0.00083344 | 0.00095797 | 56.071 | 56.071 | 0 | 0 | 0 | 0
2.B.9. Flurochemical production | 41863.9652 | 35075.2141 | -6788.7511 | -16.2162 | -0.10225 | -0.11752 | NA | NA |  |  |  |  | NA | NA |  |  |  |  | NA | NA |  |  |  |  | NA | NA
2.B.10. Other | NA | NA |  |  |  |  | NA | NA |  |  |  |  | NA | NA |  |  |  |  | NA | NA |  |  |  |  | NA | NA
2.C.3. Aluminium production | [6 empty] | 15979.531 | 14368.8851 | -1610.6459 | -10.0794 | -0.024258 | -0.027883 | NA | NA
2.C.4. Magnesium production | NO,NA | NO,NA |  |  |  |  | NA | NA |  |  |  |  | 5470.6743 | 5470.6743 | 0 | 0 | 0 | 0 | NA | NA
2.C.7. Other | NA | NA |  |  |  |  | NA | NA |  |  |  |  | NA | NA |  |  |  |  | NA | NA |  |  |  |  | NA | NA
2.E.1. Integrated circuit or semiconductor | 270.2752 | 226.5668 | -43.7084 | -16.1718 | -0.00065831 | -0.00075667 | 3505.0878 | 3176.0452 | -329.0426 | -9.3876 | -0.0049558 | -0.0056963 | 638.4326 | 638.4326 | 0 | 0 | 0 | 0 | NE | NE |  |  |  |  | 56.071 | 56.071 | 0 | 0 | 0 | 0
2.E.2. TFT flat panel display | NE | NE |  |  |  |  | NE | NE |  |  |  |  | NE | NE |  |  |  |  | NE | NE |  |  |  |  | NE | NE
2.E.3. Photovoltaics | NO,NE | NO,NE |  |  |  |  | NO,NE | NO,NE |  |  |  |  | NO | NO |  |  |  |  | NE | NE |  |  |  |  | NO | NO
2.E.4. Heat transfer fluid | NO,IE | NO,IE |  |  |  |  | NO,IE | NO,IE |  |  |  |  | NO | NO |  |  |  |  | NO | NO |  |  |  |  | NO | NO
2.E.5. Other (as specified in table 2(II)) | 0.018669 | 0.015642 | -0.0030274 | -16.2162 | -4.5597e-08 | -5.241e-08 | 0.36689 | 0.34434 | -0.022546 | -6.1452 | -3.3957e-07 | -3.9031e-07 | 0.42505 | 0.42505 | 0 | 0 | 0 | 0 | NE | NE |  |  |  |  | NO | NO
2.F.1. Refrigeration and air conditioning | 5455.1181 | 4964.634 | -490.484 | -8.9913 | -0.0073873 | -0.0084911 | NA | NA |  |  |  |  | NA | NA |  |  |  |  | NO,IE,NA | NO,IE,NA |  |  |  |  | NA | NA
2.F.2. Foam blowing agents | NO,NA | NO,NA |  |  |  |  | NA | NA |  |  |  |  | NA | NA |  |  |  |  | NO,IE | NO,IE |  |  |  |  | NA | NA
2.F.3. Fire protection | NO,NA | NO,NA |  |  |  |  | NO,NA | NO,NA |  |  |  |  | NA | NA |  |  |  |  | NO | NO |  |  |  |  | NA | NA
2.F.4. Aerosols | NO,NA | NO,NA |  |  |  |  | NA | NA |  |  |  |  | NA | NA |  |  |  |  | NO,IE | NO,IE |  |  |  |  | NA | NA
2.F.5. Solvents | NA | NA |  |  |  |  | NA | NA |  |  |  |  | NA | NA |  |  |  |  | NO | NO |  |  |  |  | NA | NA
2.F.6. Other applications | NA | NA |  |  |  |  | NA | NA |  |  |  |  | NA | NA |  |  |  |  | 490.1238 | 545.4604 | 55.3366 | 11.2903 | 0.00083344 | 0.00095797 | NA | NA
2.G.1. Electrical equipment | NA | NA |  |  |  |  | 1.5687 | 1.3276 | -0.24109 | -15.3691 | -3.6311e-06 | -4.1736e-06 | 22108.9875 | 22834.1857 | 725.1982 | 3.2801 | 0.010922 | 0.012554 | NA | NA |  |  |  |  | NA | NA
2.G.2. SF6 and PFCs from other product use | [6 empty] | NA | NA |  |  |  |  | NE | NE
2.G.4. Other | NA | NA |  |  |  |  | NA | NA |  |  |  |  | NA | NA |  |  |  |  | NA | NA |  |  |  |  | NA | NA | NA
2.H. Other | IE,NA | IE,NA |  |  |  |  | IE,NA | IE,NA |  |  |  |  | IE,NA | IE,NA |  |  |  |  | NA | IE,NA |  |  |  |  | IE,NA | IE,NA | IE,NA
|  |  | Previous submission | Latest submission | Difference | Difference(1)
|  |  | CO2 equivalent (kt) |  |  | (%)
Total CO2 equivalent emissions with land use, land-use change and forestry |  |  | 5769189.3222 | 5776447.1979 | 7257.8757 | 0.1258
Total CO2 equivalent emissions without land use, land-use change and forestry |  |  | 6613395.7502 | 6639525.5048 | 26129.7547 | 0.3951
(1) Estimate the percentage change due to recalculation with respect to the previous submission (percentage change = 100 x [(LS-PS)/PS], where LS = latest submission and PS = previous submission. All cases of recalculation of the estimate of the source/sink category should be addressed and explained in the NIR.
(2) Total emissions refer to total aggregate GHG emissions expressed in terms of CO2 equivalent, excluding GHGs from the LULUCF sector. The impact of the recalculation on the total emissions is calculated as follows: impact of recalculation (%) = 100 x [(source (LS) - source (PS))/total emissions (LS)], where LS = latest submission, PS = previous submission.
(3) Total emissions refer to total aggregate GHG emissions expressed in terms of CO2 equivalent, including GHGs from the LULUCF sector. The impact of the recalculation on the total emissions is calculated as follows: impact of recalculation (%) = 100 x [(source (LS) - source (PS))/total emissions (LS)], where LS = latest submission, PS = previous submission.
(4) Net CO2 emissions/removals to be reported.
Documentation box:
Parties should provide detailed information on recalculations in Chapter 10: Recalculations and Improvements, and in the relevant sections of Chapters 3 to 8 (see section 2.5 of each of Chapters 3 - 8) of the national inventory report (NIR). Use this documentation box to provide references to relevant sections of the NIR if any additional information and further details are needed to understand the content of this table.
References should point particularly to the sections of the NIR in which justifications of the changes as to improvements in accuracy, completeness and consistency of the inventory are reported.

## Table9
TABLE 9 COMPLETENESS - INFORMATION ON NOTATION KEYS |  |  |  | Inventory 1993
(Sheet 1 of 1) |  |  |  | Submission 2023 v1
UNITED STATES OF AMERICA
Sources and sinks not estimated ("NE")(1)
GHG | Sector(2) | Source/sink category(2) | Explanation
C10F18 | Industrial Processes and Product Use | 2.E Electronics Industry/2.E.2 TFT Flat Panel Display/C10F18 2.E Electronics Industry/2.E.2 TFT Flat Panel Display | In addition to requiring reporting of emissions from semiconductor manufacturing, micro-electro-mechanical systems (MEMs), and photovoltaic cells, the EPA GHGRP requires the reporting of emissions from the manufacture of flat panel displays. However, no flat panel displays manufacturing facilities have ever reported to the EPA GHGRP, indicating that there are no facilities in the United States that have exceeded the GHGRP applicability threshold for display manufacturers since 2010. The available information on this sector indicate these emissions are well below the significance threshold. Per this published literature, the United States has never been significant display manufacturer aside from a small amount of manufacturing in the 1990s, but not mass production.
C10F18 | Industrial Processes and Product Use | 2.E Electronics Industry/2.E.3 Photovoltaics/C10F18 2.E Electronics Industry/2.E.3 Photovoltaics | Insufficient data available to determine if emissions of gas occur. Data are only available from 2 photovoltaics manufacturing facilities.
C10F18 | Industrial Processes and Product Use | 2.E Electronics Industry/2.E.3 Photovoltaics/C10F18 2.E Electronics Industry/2.E.3 Photovoltaics | Insufficient data available. Data are only available from 2 photovoltaics manufacturing facilities.
C10F18 | Industrial Processes and Product Use | 2.E Electronics Industry/2.E.5 Other (please specify)/Micro-Electro-Mechanical Devices 2.E Electronics Industry/2.E.5 Other (please specify)/Micro-Electro-Mechanical Devices/C10F18 | Insufficient data available to determine if emissions of gas occur. Five or fewer facilities reported GHG emissions from manufacture of Micro-Electro-Mechanical Devices per year to the EPA.
C10F18 | Industrial Processes and Product Use | 2.E Electronics Industry/2.E.5 Other (please specify)/Micro-Electro-Mechanical Devices 2.E Electronics Industry/2.E.5 Other (please specify)/Micro-Electro-Mechanical Devices/C10F18 | Insufficient data available. Five or fewer facilities reported GHG emissions from manufacture of Micro-Electro-Mechanical Devices per year to the EPA.
C2F6 | Industrial Processes and Product Use | 2.E Electronics Industry/2.E.2 TFT Flat Panel Display 2.E Electronics Industry/2.E.2 TFT Flat Panel Display/C2F6 | In addition to requiring reporting of emissions from semiconductor manufacturing, micro-electro-mechanical systems (MEMs), and photovoltaic cells, the EPA GHGRP requires the reporting of emissions from the manufacture of flat panel displays. However, no flat panel displays manufacturing facilities have ever reported to the EPA GHGRP, indicating that there are no facilities in the United States that have exceeded the GHGRP applicability threshold for display manufacturers since 2010. The available information on this sector indicate these emissions are well below the significance threshold. Per this published literature, the United States has never been significant display manufacturer aside from a small amount of manufacturing in the 1990s, but not mass production.
C2F6 | Industrial Processes and Product Use | 2.E Electronics Industry/2.E.2 TFT Flat Panel Display/C2F6 2.E Electronics Industry/2.E.2 TFT Flat Panel Display | In addition to requiring reporting of emissions from semiconductor manufacturing, micro-electro-mechanical systems (MEMs), and photovoltaic cells, the EPA GHGRP requires the reporting of emissions from the manufacture of flat panel displays. However, no flat panel displays manufacturing facilities have ever reported to the EPA GHGRP, indicating that there are no facilities in the United States that have exceeded the GHGRP applicability threshold for display manufacturers since 2010. The available information on this sector indicate these emissions are well below the significance threshold. Per this published literature, the United States has never been significant display manufacturer aside from a small amount of manufacturing in the 1990s, but not mass production.
C2F6 | Industrial Processes and Product Use | 2.E Electronics Industry/2.E.4 Heat Transfer Fluid/C2F6 2.E Electronics Industry/2.E.4 Heat Transfer Fluid | Recovery is not estimated due to lack of data.
C3F8 | Industrial Processes and Product Use | 2.E Electronics Industry/2.E.2 TFT Flat Panel Display 2.E Electronics Industry/2.E.2 TFT Flat Panel Display/C3F8 | In addition to requiring reporting of emissions from semiconductor manufacturing, micro-electro-mechanical systems (MEMs), and photovoltaic cells, the EPA GHGRP requires the reporting of emissions from the manufacture of flat panel displays. However, no flat panel displays manufacturing facilities have ever reported to the EPA GHGRP, indicating that there are no facilities in the United States that have exceeded the GHGRP applicability threshold for display manufacturers since 2010. The available information on this sector indicate these emissions are well below the significance threshold. Per this published literature, the United States has never been significant display manufacturer aside from a small amount of manufacturing in the 1990s, but not mass production.
C3F8 | Industrial Processes and Product Use | 2.E Electronics Industry/2.E.3 Photovoltaics/C3F8 2.E Electronics Industry/2.E.3 Photovoltaics | Insufficient data available to determine if emissions of gas occur. Data are only available from 2 photovoltaics manufacturing facilities.
C3F8 | Industrial Processes and Product Use | 2.E Electronics Industry/2.E.3 Photovoltaics/C3F8 2.E Electronics Industry/2.E.3 Photovoltaics | Insufficient data available. Data are only available from 2 photovoltaics manufacturing facilities.
C4F10 | Industrial Processes and Product Use | 2.E Electronics Industry/2.E.2 TFT Flat Panel Display 2.E Electronics Industry/2.E.2 TFT Flat Panel Display/C4F10 | In addition to requiring reporting of emissions from semiconductor manufacturing, micro-electro-mechanical systems (MEMs), and photovoltaic cells, the EPA GHGRP requires the reporting of emissions from the manufacture of flat panel displays. However, no flat panel displays manufacturing facilities have ever reported to the EPA GHGRP, indicating that there are no facilities in the United States that have exceeded the GHGRP applicability threshold for display manufacturers since 2010. The available information on this sector indicate these emissions are well below the significance threshold. Per this published literature, the United States has never been significant display manufacturer aside from a small amount of manufacturing in the 1990s, but not mass production.
C4F10 | Industrial Processes and Product Use | 2.E Electronics Industry/2.E.3 Photovoltaics 2.E Electronics Industry/2.E.3 Photovoltaics/C4F10 | Insufficient data available to determine if emissions of gas occur. Data are only available from 2 photovoltaics manufacturing facilities.
C4F10 | Industrial Processes and Product Use | 2.E Electronics Industry/2.E.3 Photovoltaics 2.E Electronics Industry/2.E.3 Photovoltaics/C4F10 | Insufficient data available. Data are only available from 2 photovoltaics manufacturing facilities.
C4F10 | Industrial Processes and Product Use | 2.E Electronics Industry/2.E.5 Other (please specify)/Micro-Electro-Mechanical Devices 2.E Electronics Industry/2.E.5 Other (please specify)/Micro-Electro-Mechanical Devices/C4F10 | Insufficient data available to determine if emissions of gas occur. Five or fewer facilities reported GHG emissions from manufacture of Micro-Electro-Mechanical Devices per year to the EPA.
C4F10 | Industrial Processes and Product Use | 2.E Electronics Industry/2.E.5 Other (please specify)/Micro-Electro-Mechanical Devices 2.E Electronics Industry/2.E.5 Other (please specify)/Micro-Electro-Mechanical Devices/C4F10 | Insufficient data available. Five or fewer facilities reported GHG emissions from manufacture of Micro-Electro-Mechanical Devices per year to the EPA.
C5F12 | Industrial Processes and Product Use | 2.E Electronics Industry/2.E.2 TFT Flat Panel Display 2.E Electronics Industry/2.E.2 TFT Flat Panel Display/C5F12 | In addition to requiring reporting of emissions from semiconductor manufacturing, micro-electro-mechanical systems (MEMs), and photovoltaic cells, the EPA GHGRP requires the reporting of emissions from the manufacture of flat panel displays. However, no flat panel displays manufacturing facilities have ever reported to the EPA GHGRP, indicating that there are no facilities in the United States that have exceeded the GHGRP applicability threshold for display manufacturers since 2010. The available information on this sector indicate these emissions are well below the significance threshold. Per this published literature, the United States has never been significant display manufacturer aside from a small amount of manufacturing in the 1990s, but not mass production.
C5F12 | Industrial Processes and Product Use | 2.E Electronics Industry/2.E.3 Photovoltaics 2.E Electronics Industry/2.E.3 Photovoltaics/C5F12 | Insufficient data available. Data are only available from 2 photovoltaics manufacturing facilities.
C5F12 | Industrial Processes and Product Use | 2.E Electronics Industry/2.E.3 Photovoltaics/C5F12 2.E Electronics Industry/2.E.3 Photovoltaics | Insufficient data available to determine if emissions of gas occur. Data are only available from 2 photovoltaics manufacturing facilities.
C5F12 | Industrial Processes and Product Use | 2.E Electronics Industry/2.E.5 Other (please specify)/Micro-Electro-Mechanical Devices 2.E Electronics Industry/2.E.5 Other (please specify)/Micro-Electro-Mechanical Devices/C5F12 | Insufficient data available to determine if emissions of gas occur. Five or fewer facilities reported GHG emissions from manufacture of Micro-Electro-Mechanical Devices per year to the EPA.
C5F12 | Industrial Processes and Product Use | 2.E Electronics Industry/2.E.5 Other (please specify)/Micro-Electro-Mechanical Devices 2.E Electronics Industry/2.E.5 Other (please specify)/Micro-Electro-Mechanical Devices/C5F12 | Insufficient data available. Five or fewer facilities reported GHG emissions from manufacture of Micro-Electro-Mechanical Devices per year to the EPA.
C6F14 | Industrial Processes and Product Use | 2.E Electronics Industry/2.E.2 TFT Flat Panel Display 2.E Electronics Industry/2.E.2 TFT Flat Panel Display/C6F14 | In addition to requiring reporting of emissions from semiconductor manufacturing, micro-electro-mechanical systems (MEMs), and photovoltaic cells, the EPA GHGRP requires the reporting of emissions from the manufacture of flat panel displays. However, no flat panel displays manufacturing facilities have ever reported to the EPA GHGRP, indicating that there are no facilities in the United States that have exceeded the GHGRP applicability threshold for display manufacturers since 2010. The available information on this sector indicate these emissions are well below the significance threshold. Per this published literature, the United States has never been significant display manufacturer aside from a small amount of manufacturing in the 1990s, but not mass production.
C6F14 | Industrial Processes and Product Use | 2.E Electronics Industry/2.E.3 Photovoltaics 2.E Electronics Industry/2.E.3 Photovoltaics/C6F14 | Insufficient data available to determine if emissions of gas occur. Data are only available from 2 photovoltaics manufacturing facilities.
C6F14 | Industrial Processes and Product Use | 2.E Electronics Industry/2.E.3 Photovoltaics 2.E Electronics Industry/2.E.3 Photovoltaics/C6F14 | Insufficient data available. Data are only available from 2 photovoltaics manufacturing facilities.
C6F14 | Industrial Processes and Product Use | 2.E Electronics Industry/2.E.4 Heat Transfer Fluid/C6F14 2.E Electronics Industry/2.E.4 Heat Transfer Fluid | Recovery is not estimated due to lack of data.
C6F14 | Industrial Processes and Product Use | 2.E Electronics Industry/2.E.5 Other (please specify)/Micro-Electro-Mechanical Devices 2.E Electronics Industry/2.E.5 Other (please specify)/Micro-Electro-Mechanical Devices/C6F14 | Insufficient data available to determine if emissions of gas occur. Five or fewer facilities reported GHG emissions from manufacture of Micro-Electro-Mechanical Devices per year to the EPA.
C6F14 | Industrial Processes and Product Use | 2.E Electronics Industry/2.E.5 Other (please specify)/Micro-Electro-Mechanical Devices 2.E Electronics Industry/2.E.5 Other (please specify)/Micro-Electro-Mechanical Devices/C6F14 | Insufficient data available. Five or fewer facilities reported GHG emissions from manufacture of Micro-Electro-Mechanical Devices per year to the EPA.
CF4 | Industrial Processes and Product Use | 2.E Electronics Industry/2.E.2 TFT Flat Panel Display 2.E Electronics Industry/2.E.2 TFT Flat Panel Display/CF4 | In addition to requiring reporting of emissions from semiconductor manufacturing, micro-electro-mechanical systems (MEMs), and photovoltaic cells, the EPA GHGRP requires the reporting of emissions from the manufacture of flat panel displays. However, no flat panel displays manufacturing facilities have ever reported to the EPA GHGRP, indicating that there are no facilities in the United States that have exceeded the GHGRP applicability threshold for display manufacturers since 2010. The available information on this sector indicate these emissions are well below the significance threshold. Per this published literature, the United States has never been significant display manufacturer aside from a small amount of manufacturing in the 1990s, but not mass production.
CF4 | Industrial Processes and Product Use | 2.E Electronics Industry/2.E.2 TFT Flat Panel Display/CF4 2.E Electronics Industry/2.E.2 TFT Flat Panel Display | In addition to requiring reporting of emissions from semiconductor manufacturing, micro-electro-mechanical systems (MEMs), and photovoltaic cells, the EPA GHGRP requires the reporting of emissions from the manufacture of flat panel displays. However, no flat panel displays manufacturing facilities have ever reported to the EPA GHGRP, indicating that there are no facilities in the United States that have exceeded the GHGRP applicability threshold for display manufacturers since 2010. The available information on this sector indicate these emissions are well below the significance threshold. Per this published literature, the United States has never been significant display manufacturer aside from a small amount of manufacturing in the 1990s, but not mass production.
CF4 | Industrial Processes and Product Use | 2.E Electronics Industry/2.E.4 Heat Transfer Fluid 2.E Electronics Industry/2.E.4 Heat Transfer Fluid/CF4 | Recovery is not estimated due to lack of data
CH4 | Agriculture | 3.1 Livestock/3.A Enteric Fermentation/3.A.4 Other livestock/Camels | There is no significant population of this animal type in the United States. See Annex 5 of the NIR.
CH4 | Agriculture | 3.1 Livestock/3.A Enteric Fermentation/3.A.4 Other livestock/Poultry | No IPCC method has been developed for determining enteric fermentation CH4 emissions from poultry.
CH4 | Agriculture | 3.1 Livestock/3.B Manure Management/3.B.1 CH4 Emissions/3.B.1.4 Other livestock/Camels | Manure management emissions from camels are not estimated because there is no significant population of camels in the United States. Due to limited data availability and disproportionate effort to collect time-series data (i.e., no population data is available from the Agricultural Census), this estimate is based on population data from Baum, Doug (2010). Based on this source, a Tier 1 estimate of manure management CH4 and N2O emissions from camels results in a value of approximately 0.14 kt CO2 Eq. per year from 1990 to 2019. See Chapter 5.2 for more information.
CH4 | Agriculture | 3.F Field Burning of Agricultural Residues/3.F.4 Sugar Cane | Remote sensing data were used in combination with a resource survey to estimate non-CO2 emissions from agricultural residue burning, which does not identify any burned area in sugarcane. To illustrate, there were about 340,000 ha of sugarcane harvested in the United States during 2017 out of total cropland area of 163,065,000 hectares. The area for sugarcane production is not captured in this survey, which is not necessarily surprising given the small area relative to the entire land base. This potential gap in the activity data will be re-evaluated in a future inventory using other datasets.
CH4 | Energy | 1.AA Fuel Combustion - Sectoral approach/1.A.3 Transport/1.A.3.b Road Transportation/1.A.3.b.iv Motorcycles/Biomass 1.AA Fuel Combustion - Sectoral approach/1.A.3 Transport/1.A.3.b Road Transportation/1.A.3.b.iv Motorcycles | Emissions from ethanol mixed with gasoline in low blends are included in the on-road gasoline emissions for motorcycles. If there is any use of high blend ethanol fuel in motorcycles, it is considered insignificant. The percent of VMT from high ethanol blends in light duty gas vehicles (flex fuel vehicles) is less than 1 percent. If the same percentage is applied to motorcycle VMT with assumed flex fuel CH4 and N2O emission factors, it results in estimated emissions of 0.0015 kt CO2 Eq.
CH4 | Energy | 1.AA Fuel Combustion - Sectoral approach/1.A.3 Transport/1.A.3.c Railways 1.AA Fuel Combustion - Sectoral approach/1.A.3 Transport/1.A.3.c Railways/Biomass | There are no readily available data sources to estimate the use of biofuel in railways. Railways represent about 6 percent of all diesel fuel use. An assumption can be made that railways consume that same percentage of biofuels (6 percent of all biodiesel). Based on that assumption for biofuel use and applying fossil fuel CH4 and N2O factors results in estimated emissions of 12.9 kt CO2 Eq. per year.
CH4 | Energy | 1.AA Fuel Combustion - Sectoral approach/1.A.3 Transport/1.A.3.d Domestic Navigation/Biomass 1.AA Fuel Combustion - Sectoral approach/1.A.3 Transport/1.A.3.d Domestic Navigation | There are no readily available data sources to estimate the use of biofuel in domestic navigation. Domestic navigation represents about 3 percent of all diesel fuel use and about 1 percent of all gasoline fuel use. An assumption can be made that domestic navigation consumes that same percentage of biofuels (3 percent of all biodiesel and 1 percent of all ethanol use). Based on that assumption for biofuel use and applying fossil fuel CH4 and N2O factors results in estimated emissions of 39.0 kt CO2 Eq. per year.
CH4 | Energy | 1.AA Fuel Combustion - Sectoral approach/1.A.3 Transport/1.A.3.e Other Transportation (please specify)/1.A.3.e.i Pipeline Transport 1.AA Fuel Combustion - Sectoral approach/1.A.3 Transport/1.A.3.e Other Transportation (please specify)/1.A.3.e.i Pipeline Transport/Gaseous Fuels | CO2 emissions from gaseous fuels used as pipeline transport fuel are estimated in the Inventory, however CH4 and N2O emissions from gaseous pipeline fuel use have not been estimated. The CO2 / non-CO2 emissions split for other natural gas combustion can be used to estimate emissions. Based on that analysis, non-CO2 emissions represent approximately 0.43 percent of CO2 emissions from all natural gas combustion. If that percentage is applied to CO2 emissions from natural gas use as pipeline fuel, it results in an emissions estimate of 179.6 kt CO2 Eq. in 2017.
CH4 | Energy | 1.AA Fuel Combustion - Sectoral approach/1.A.3 Transport/1.A.3.e Other Transportation (please specify)/1.A.3.e.i Pipeline Transport 1.AA Fuel Combustion - Sectoral approach/1.A.3 Transport/1.A.3.e Other Transportation (please specify)/1.A.3.e.i Pipeline Transport/Liquid Fuels | Use of liquid fuels to power pipeline pumps is uncommon, but has occurred. Data for fuel used in various activities including pipelines are based on survey data conducted by the U.S. Energy Information Association (EIA). From January 1983 through December 2009, EIA Survey data including information on liquid fuel used to power pipelines, it was reported in terms of crude oil product supplied. Reporting of crude oil used for this purpose was discontinued after December 2009. Beginning with data for January 2010, product supplied for pipeline fuel is assumed to equal zero. 1997 was the last year of data reported on pipeline fuel. Taking the data reported for 1997 of 797,000 barrels of crude oil and using conversion factors of 5.8 MMBtu/bbl and 20.21 MMT C/Qbtu results in emissions of 342.6 kt CO2
CH4 | Energy | 1.AA Fuel Combustion - Sectoral approach/1.A.3 Transport/1.A.3.e Other Transportation (please specify)/1.A.3.e.ii Other (please specify)/Non-Transportation Mobile/Biomass 1.AA Fuel Combustion - Sectoral approach/1.A.3 Transport/1.A.3.e Other Transportation (please specify)/1.A.3.e.ii Other (please specify)/Non-Transportation Mobile | There are no readily available data sources to estimate the use of biofuel in non-transportation mobile sources. These sources represent about 21 percent of all diesel fuel use and about 4 percent of all gasoline fuel use. An assumption can be made that these sources consume that same percentage of biofuels (21 percent of all biodiesel and 4 percent of all ethanol use). Based on that assumption for biofuel use and applying fossil fuel CH4 and N2O factors results in estimated emissions of 256.4 kt CO2 Eq. per year.
CH4 | Energy | 1.AA Fuel Combustion - Sectoral approach/1.A.5 Other (Not specified elsewhere)/1.A.5.a Stationary (please specify)/U.S. Territories 1.AA Fuel Combustion - Sectoral approach/1.A.5 Other (Not specified elsewhere)/1.A.5.a Stationary (please specify)/U.S. Territories/Biomass | Data are not available to estimate emissions from biomass in U.S. Territories. However, biomass consumption is likely small in comparison with other fuel types. An estimate of non-CO2 emissions from biomass fuels used in Territories can be made based on assuming the same ratio of domestic biomass non-CO2 emissions to fossil fuel CO2 emissions. Non-Territories data indicate that biomass non-CO2 emissions represents 0.2 percent of fossil fuel combustion CO2 emissions. Appling this same percentage to U.S. Territories fossil fuel combustion CO2 emissions results in 74.8 kt CO2 Eq. emissions from biomass in U.S. Territories.
CH4 | Energy | 1.B Fugitive Emissions from Fuels/1.B.2 Oil and Natural Gas and Other Emissions from Energy Production/1.B.2.a Oil/1.B.2.a.5 Distribution of Oil Products | 1.B.2.a.5 NE: Emissions from distribution of oil products are not estimated due to lack of available emission factors. See Annex 5 of the NIR.
CH4 | Industrial Processes and Product Use | 2.C Metal Industry/2.C.1 Iron and Steel Production/2.C.1.c Direct Reduced Iron | Data on fuel consumption used in the production of DRI are not readily available to apply the IPCC default Tier 1 CH4 emission factor. However, an assumed emission factor can be developed based on the default energy consumption of 12.5 GJ natural gas per metric ton of DRI produced. Based on this assumption and annual DRI production in metric tons results in CH4 emissions of 0.74 kt CO2. Eq.
CH4 | LULUCF | 4.A Forest Land/4(II) Emissions and removals from drainage and rewetting and other management of organic and mineral soils/Total Mineral Soils/Rewetted Mineral Soils | CH4 from rewetted mineral soils on land converted to forest lands are not estimated this year but will be in the years to come if data becomes available.
CH4 | LULUCF | 4.A Forest Land/4(II) Emissions and removals from drainage and rewetting and other management of organic and mineral soils/Total Organic Soils/Rewetted Organic Soils | CH4 from rewetted organic soils on land converted to forest lands are not estimated this year but will be in the years to come if data becomes available.
CH4 | LULUCF | 4.B Cropland/4(II) Emissions and removals from drainage and rewetting and other management of organic and mineral soils/Total Mineral Soils/Rewetted Mineral Soils | Emissions of CO2 and CH4 from rewetting on mineral or organic Cropland soils are not currently estimated due to lack of activity data on rewetting, except for CH4 emissions from drainage and rewetting for rice cultivation.
CH4 | LULUCF | 4.B Cropland/4(II) Emissions and removals from drainage and rewetting and other management of organic and mineral soils/Total Organic Soils/Drained Organic Soils | The inventory does not include CH4 emissions for cropland soils except for rice cultivation.
CH4 | LULUCF | 4.B Cropland/4(II) Emissions and removals from drainage and rewetting and other management of organic and mineral soils/Total Organic Soils/Rewetted Organic Soils | Emissions of CO2 and CH4 from rewetting on mineral or organic cropland soils are not currently estimated due to lack of activity data on rewetting, except for CH4 emissions from drainage and rewetting for rice cultivation.
CH4 | LULUCF | 4.B Cropland/4.B.1 Cropland Remaining Cropland/4(V) Biomass Burning/Wildfires | Emissions from wildfires are not estimated because the activity data on fire area and fuel load, particularly for perennial vegetation, are not available to apply IPCC methods.
CH4 | LULUCF | 4.B Cropland/4.B.2 Land Converted to Cropland/4(V) Biomass Burning/Wildfires | Emissions from wildfires are not estimated because the activity data on fire area and fuel, particularly for perennial vegetation, are not available.
CH4 | LULUCF | 4.C Grassland/4(II) Emissions and removals from drainage and rewetting and other management of organic and mineral soils/Total Mineral Soils/Rewetted Mineral Soils | Emissions of CH4 from drainage and CO2 and CH4 from rewetting on mineral or organic Grassland soils are not currently estimated due to lack of activity data.
CH4 | LULUCF | 4.C Grassland/4(II) Emissions and removals from drainage and rewetting and other management of organic and mineral soils/Total Organic Soils/Drained Organic Soils | EPA does not estimate CH4 emissions from grassland soils.
CH4 | LULUCF | 4.C Grassland/4(II) Emissions and removals from drainage and rewetting and other management of organic and mineral soils/Total Organic Soils/Rewetted Organic Soils | Emissions of CH4 from drainage and CO2 and CH4 from rewetting on mineral or organic Grassland soils are not currently estimated due to lack of activity data.
CH4 | LULUCF | 4.C Grassland/4.C.2 Land Converted to Grassland/4(V) Biomass Burning/Controlled Burning | Grassland fires are not separated between Grassland Remaining Grassland and Land Converted to Grassland; all emissions are reported in Grassland Remaining Grassland (4.C.1 Wildfires).
CH4 | LULUCF | 4.C Grassland/4.C.2 Land Converted to Grassland/4(V) Biomass Burning/Wildfires | Grassland fires are not separated between Grassland Remaining Grassland and Land Converted to Grassland; all emissions are reported in Grassland Remaining Grassland (4.C.1 Wildfires).
CH4 | LULUCF | 4.D Wetlands/4(II) Emissions and removals from drainage and rewetting and other management of organic and mineral soils/Peat Extraction Lands/Total Mineral Soils/Other (please specify) | Data currently not available.
CH4 | LULUCF | 4.D Wetlands/4(II) Emissions and removals from drainage and rewetting and other management of organic and mineral soils/Peat Extraction Lands/Total Mineral Soils/Rewetted Mineral Soils | Data are currently not available to apply IPCC methods and estimate emissions from rewetting of peat extraction lands and flooded lands.
CH4 | LULUCF | 4.D Wetlands/4(II) Emissions and removals from drainage and rewetting and other management of organic and mineral soils/Peat Extraction Lands/Total Organic Soils/Other (please specify) | Data currently not available.
CH4 | LULUCF | 4.D Wetlands/4(II) Emissions and removals from drainage and rewetting and other management of organic and mineral soils/Peat Extraction Lands/Total Organic Soils/Other (please specify)/Total Off Site CO2 Emissions | Data currently not available.
CH4 | LULUCF | 4.D Wetlands/4(II) Emissions and removals from drainage and rewetting and other management of organic and mineral soils/Peat Extraction Lands/Total Organic Soils/Rewetted Organic Soils | Data are currently not available to apply IPCC methods and estimate emissions from rewetting of peat extraction lands and flooded lands.
CH4 | LULUCF | 4.D Wetlands/4.D.1 Wetlands Remaining Wetlands/4(V) Biomass Burning/Controlled Burning | CO2, CH4 and N2O emissions from controlled burning on Wetlands Remaining Wetlands are not estimated due to lack of activity data.
CH4 | LULUCF | 4.D Wetlands/4.D.1 Wetlands Remaining Wetlands/4(V) Biomass Burning/Wildfires | CO2, CH4 and N2O emissions from wildfires on Wetlands Remaining Wetlands are not estimated due to lack of activity data.
CH4 | LULUCF | 4.D Wetlands/4.D.2 Land Converted to Wetlands/4(V) Biomass Burning/Controlled Burning | CO2, CH4 and N2O emissions from controlled burning on Land Converted to Wetlands are not estimated due to lack of activity data.
CH4 | LULUCF | 4.D Wetlands/4.D.2 Land Converted to Wetlands/4(V) Biomass Burning/Wildfires | CO2, CH4 and N2O emissions from wildfires on Land Converted to Wetlands are not estimated due to lack of activity data.
CH4 | LULUCF | 4.E Settlements | Activity data not available.
CH4 | LULUCF | 4.E Settlements/4(V) Biomass Burning 4.E Settlements | Data are currently not available to apply IPCC methods to estimate emissions from biomass burning in Settlements.
CH4 | LULUCF | 4.E Settlements/4.E.1 Settlements Remaining Settlements | Activity data not available on biomass burning in settlements.
CH4 | LULUCF | 4.F Other Land/4(V) Biomass Burning 4.F Other Land | Data are not currently available to estimate emissions from biomass burning in Other Lands.
CH4 | LULUCF | 4.H Other (please specify)/Settlements Remaining Settlements/4(II) Emissions and removals from drainage and rewetting and other management of organic and mineral soils/Total Mineral Soils/Rewetted Mineral Soils | Activity data not currently available to estimate CO2, CH4 and N2O emissions from rewetted mineral soils on settlements remaining settlements and land converted to settlements.
CH4 | LULUCF | 4.H Other (please specify)/Settlements Remaining Settlements/4(II) Emissions and removals from drainage and rewetting and other management of organic and mineral soils/Total Organic Soils/Drained Organic Soils | Activity data not currently available to estimate CH4 emissions from drained organic soils on settlements remaining settlements.
CH4 | LULUCF | 4.H Other (please specify)/Settlements Remaining Settlements/4(II) Emissions and removals from drainage and rewetting and other management of organic and mineral soils/Total Organic Soils/Rewetted Organic Soils | Activity data not currently available to estimate CO2, CH4 and N2O emissions from rewetted organic soils on settlements remaining settlements and land converted to settlements.
CH4 | Waste | 5.B Biological Treatment of Solid Waste/5.B.1 Composting/5.B.1.a Municipal Solid Waste | See Annex 5.
CO2 | Energy | 1.AA Fuel Combustion - Sectoral approach/1.A.3 Transport/1.A.3.d Domestic Navigation/Gaseous Fuels 1.AA Fuel Combustion - Sectoral approach/1.A.3 Transport/1.A.3.d Domestic Navigation | Gaseous fuels are used in LNG tankers and are being demonstrated in a small number of other ships. Data are not available to characterize these uses currently.
CO2 | Energy | 1.AA Fuel Combustion - Sectoral approach/1.A.3 Transport/1.A.3.e Other Transportation (please specify)/1.A.3.e.i Pipeline Transport 1.AA Fuel Combustion - Sectoral approach/1.A.3 Transport/1.A.3.e Other Transportation (please specify)/1.A.3.e.i Pipeline Transport/Liquid Fuels | Use of liquid fuels to power pipeline pumps is uncommon, but has occurred. Data for fuel used in various activities including pipelines are based on survey data conducted by the U.S. Energy Information Association (EIA). From January 1983 through December 2009, EIA Survey data including information on liquid fuel used to power pipelines, it was reported in terms of crude oil product supplied. Reporting of crude oil used for this purpose was discontinued after December 2009. Beginning with data for January 2010, product supplied for pipeline fuel is assumed to equal zero. 1997 was the last year of data reported on pipeline fuel. Taking the data reported for 1997 of 797,000 barrels of crude oil and using conversion factors of 5.8 MMBtu/bbl and 20.21 MMT C/Qbtu results in emissions of 342.6 kt CO2.
CO2 | Energy | 1.AA Fuel Combustion - Sectoral approach/1.A.5 Other (Not specified elsewhere)/1.A.5.a Stationary (please specify)/U.S. Territories 1.AA Fuel Combustion - Sectoral approach/1.A.5 Other (Not specified elsewhere)/1.A.5.a Stationary (please specify)/U.S. Territories/Biomass | Biofuel CO2 estimates are presented for informational purposes only, in line with IPCC methodological guidance and UNFCCC reporting obligations. Net carbon fluxes from changes in biogenic carbon reservoirs in croplands are accounted for in the estimates for Land Use, Land-Use Change, and Forestry. Therefore, CO2 emissions from this source, while not estimated, are considered insignificant as they do not count towards inventory totals.
CO2 | Energy | 1.B Fugitive Emissions from Fuels/1.B.1 Solid Fuels/1.B.1.a Coal Mining and Handling/1.B.1.a.1 Underground Mines/1.B.1.a.1.ii Post-Mining Activities | See Annex 5 of the NIR.
CO2 | Energy | 1.B Fugitive Emissions from Fuels/1.B.1 Solid Fuels/1.B.1.a Coal Mining and Handling/1.B.1.a.1 Underground Mines/1.B.1.a.1.iii Abandoned Underground Mines | There currently is no IPCC method for estimating fugitive CO2 emissions from Abandoned Coal Mines. Furthermore, data are currently not available to apply the general approach referenced in the IPCC Guidelines (based on CO2 content of coal mine gas) and estimate CO2 emissions from Abandoned Coal Mines. See Annex 5 of NIR for more information.
CO2 | Energy | 1.B Fugitive Emissions from Fuels/1.B.1 Solid Fuels/1.B.1.a Coal Mining and Handling/1.B.1.a.2 Surface Mines/1.B.1.a.2.ii Post-Mining Activities | See Annex 5 of the NIR.
CO2 | Energy | 1.B Fugitive Emissions from Fuels/1.B.2 Oil and Natural Gas and Other Emissions from Energy Production/1.B.2.a Oil/1.B.2.a.5 Distribution of Oil Products | 1.B.2.a.5 NE: Emissions from distribution of oil products are not estimated due to lack of available emission factors. See Annex 5 of the NIR.
CO2 | Industrial Processes and Product Use | 2.A Mineral Industry/2.A.4 Other Process Uses of Carbonates/2.A.4.a Ceramics | Data are currently not available to apply IPCC methods and estimate CO2 emissions from ceramics production. See Annex 5 of NIR for more information.Â
CO2 | Industrial Processes and Product Use | 2.A Mineral Industry/2.A.4 Other Process Uses of Carbonates/2.A.4.c Non-metallurgical Magnesium Production | Data are currently not available to apply IPCC methods and estimate CO2 emissions from non-metallurgical magnesium production. See Annex 5 of NIR for more information.
CO2 | Industrial Processes and Product Use | 2.A Mineral Industry/2.A.4 Other Process Uses of Carbonates/2.A.4.c Non-metallurgical Magnesium Production | Data are currently not available to apply IPCC methods and estimate CO2 emissions from non-metallurgical magnesium production. See Annex 5 of NIR for more information.Â
CO2 | Industrial Processes and Product Use | 2.B Chemical Industry/2.B.8 Petrochemical and Carbon Black Production/2.B.8.d Ethylene Oxide | EPA's GHGRP has data starting in reporting year 2010 on the amount of CO2 captured, including at petrochemical facilities and ethylene oxide processes. Due to schedule and resource constraints, data on CO2 sequestration have not been compiled and need to be reviewed to better understand available data to estimate the fate of these captured emissions. Any CO2 potentially captured from petrochemical facilities is currently assumed to be released.
CO2 | Industrial Processes and Product Use | 2.C Metal Industry/2.C.3 Aluminium Production/2.C.3.a CO2 Emissions | Data currently not available.
CO2 | Industrial Processes and Product Use | 2.C Metal Industry/2.C.4 Magnesium Production | Data are currently not available to estimate recovery from this source.
CO2 | LULUCF | 4.A Forest Land/4(II) Emissions and removals from drainage and rewetting and other management of organic and mineral soils/Total Mineral Soils/Rewetted Mineral Soils | CO2 from rewetted mineral soils on land converted to forest land not estimated this year but will be in the years to come if data becomes available.
CO2 | LULUCF | 4.A Forest Land/4(II) Emissions and removals from drainage and rewetting and other management of organic and mineral soils/Total Organic Soils/Rewetted Organic Soils | CO2 from rewetted organic soils on land converted to forest land not estimated this year but will be in the years to come if data becomes available.
CO2 | LULUCF | 4.B Cropland/4(II) Emissions and removals from drainage and rewetting and other management of organic and mineral soils/Total Mineral Soils/Rewetted Mineral Soils | Emissions of CO2 and CH4 from rewetting on mineral or organic Cropland soils are not currently estimated due to lack of activity data on rewetting, except for CH4 emissions from drainage and rewetting for rice cultivation.
CO2 | LULUCF | 4.B Cropland/4(II) Emissions and removals from drainage and rewetting and other management of organic and mineral soils/Total Organic Soils/Rewetted Organic Soils | Emissions of CO2 and CH4 from rewetting on mineral or organic cropland soils are not currently estimated due to lack of activity data on rewetting, except for CH4 emissions from drainage and rewetting for rice cultivation.
CO2 | LULUCF | 4.B Cropland/4.B.1 Cropland Remaining Cropland/4(V) Biomass Burning/Controlled Burning | Emissions of CO2 from biomass burning on Croplands Remaining Cropland are only relevant for perennial biomass and as noted under 4.B.1 above. EPA does not currently include carbon stock change for perennial biomass on Cropland Remaining Cropland. The CO2 emissions from controlled burning of crop biomass are not estimated for annual crops as they are part of the annual cycle of C and not considered net emissions. Methane and N2O emissions are included under 3.F Field Burning of Agricultural Residues.
CO2 | LULUCF | 4.B Cropland/4.B.1 Cropland Remaining Cropland/4(V) Biomass Burning/Wildfires | Emissions from wildfires are not estimated because the activity data on fire area and fuel load, particularly for perennial vegetation, are not available to apply IPCC methods.
CO2 | LULUCF | 4.B Cropland/4.B.2 Land Converted to Cropland/4(V) Biomass Burning/Controlled Burning | Emissions of CO2 from biomass burning on Land Converted to Cropland are only relevant for perennial biomass and as noted under 4.B.2 above EPA does not currently include carbon stock change for perennial biomass on Land Converted to Cropland. Emissions from wildfires are not estimated because the activity data on fire area and fuel load, particularly for perennial vegetation, are not available.
CO2 | LULUCF | 4.B Cropland/4.B.2 Land Converted to Cropland/4(V) Biomass Burning/Wildfires | Emissions of CO2 from biomass burning on Land Converted to Cropland are only relevant for perennial biomass and as noted under 4.B.2 above EPA does not currently include carbon stock change for perennial biomass on Land Converted to Cropland. Emissions from wildfires are not estimated because the activity data on fire area and fuel load, particularly for perennial vegetation, are not available.
CO2 | LULUCF | 4.C Grassland/4(II) Emissions and removals from drainage and rewetting and other management of organic and mineral soils/Total Mineral Soils/Rewetted Mineral Soils | Emissions of CH4 from drainage and CO2 and CH4 from rewetting on mineral or organic Grassland soils are not currently estimated due to lack of activity data.
CO2 | LULUCF | 4.C Grassland/4(II) Emissions and removals from drainage and rewetting and other management of organic and mineral soils/Total Organic Soils/Rewetted Organic Soils | Emissions of CH4 from drainage and CO2 and CH4 from rewetting on mineral or organic Grassland soils are not currently estimated due to lack of activity data.
CO2 | LULUCF | 4.C Grassland/4.C.1 Grassland Remaining Grassland/4(V) Biomass Burning/Controlled Burning | CO2 is not estimated for herbaceous biomass with the Tier 1 method developed by the IPCC.
CO2 | LULUCF | 4.C Grassland/4.C.1 Grassland Remaining Grassland/4(V) Biomass Burning/Wildfires | CO2 is not estimated for herbaceous biomass with the Tier 1 method developed by the IPCC.
CO2 | LULUCF | 4.C Grassland/4.C.2 Land Converted to Grassland/4(V) Biomass Burning/Controlled Burning | Grassland fires are not separated between Grassland Remaining Grassland and Land Converted to Grassland; all emissions are reported in Grassland Remaining Grassland (4.C.1 Wildfires).
CO2 | LULUCF | 4.C Grassland/4.C.2 Land Converted to Grassland/4(V) Biomass Burning/Wildfires | Grassland fires are not separated between Grassland Remaining Grassland and Land Converted to Grassland; all emissions are reported in Grassland Remaining Grassland (4.C.1 Wildfires).
CO2 | LULUCF | 4.D Wetlands/4(II) Emissions and removals from drainage and rewetting and other management of organic and mineral soils/Peat Extraction Lands/Total Mineral Soils/Other (please specify) | Data currently not available.
CO2 | LULUCF | 4.D Wetlands/4(II) Emissions and removals from drainage and rewetting and other management of organic and mineral soils/Peat Extraction Lands/Total Mineral Soils/Rewetted Mineral Soils | Data are currently not available to apply IPCC methods and estimate emissions from rewetting of peat extraction lands and flooded lands.
CO2 | LULUCF | 4.D Wetlands/4(II) Emissions and removals from drainage and rewetting and other management of organic and mineral soils/Peat Extraction Lands/Total Organic Soils/Rewetted Organic Soils | Data are currently not available to apply IPCC methods and estimate emissions from rewetting of peat extraction lands and flooded lands.
CO2 | LULUCF | 4.D Wetlands/4.D.1 Wetlands Remaining Wetlands/4(V) Biomass Burning/Controlled Burning | CO2, CH4 and N2O emissions from controlled burning on Wetlands Remaining Wetlands are not estimated due to lack of activity data.
CO2 | LULUCF | 4.D Wetlands/4.D.1 Wetlands Remaining Wetlands/4(V) Biomass Burning/Wildfires | CO2, CH4 and N2O emissions from wildfires on Wetlands Remaining Wetlands are not estimated due to lack of activity data.
CO2 | LULUCF | 4.D Wetlands/4.D.1 Wetlands Remaining Wetlands/Carbon stock change/4.D.1.2 Flooded Land Remaining Flooded Land | Carbon stock changes in flooded land remaining flooded land are not estimated due to lack of activity data, other than for peatlands and coastal wetlands. See the Wetlands Chapter in the National Inventory Report.
CO2 | LULUCF | 4.D Wetlands/4.D.2 Land Converted to Wetlands/4(V) Biomass Burning/Controlled Burning | CO2, CH4 and N2O emissions from controlled burning on Land Converted to Wetlands are not estimated due to lack of activity data.
CO2 | LULUCF | 4.D Wetlands/4.D.2 Land Converted to Wetlands/4(V) Biomass Burning/Wildfires | CO2, CH4 and N2O emissions from wildfires on Land Converted to Wetlands are not estimated due to lack of activity data.
CO2 | LULUCF | 4.E Settlements/4(V) Biomass Burning 4.E Settlements | Data are currently not available to apply IPCC methods to estimate emissions from biomass burning in Settlements.
CO2 | LULUCF | 4.F Other Land/4(V) Biomass Burning 4.F Other Land | Data are not currently available to estimate emissions from biomass burning in Other Lands.
CO2 | LULUCF | 4.H Other (please specify)/Settlements Remaining Settlements/4(II) Emissions and removals from drainage and rewetting and other management of organic and mineral soils/Total Mineral Soils/Rewetted Mineral Soils | Activity data not currently available to estimate CO2, CH4 and N2O emissions from rewetted mineral soils on settlements remaining settlements and land converted to settlements.
CO2 | LULUCF | 4.H Other (please specify)/Settlements Remaining Settlements/4(II) Emissions and removals from drainage and rewetting and other management of organic and mineral soils/Total Organic Soils/Rewetted Organic Soils | Activity data not currently available to estimate CO2, CH4 and N2O emissions from rewetted organic soils on settlements remaining settlements and land converted to settlements.
HFC-125 | Industrial Processes and Product Use | 2.E Electronics Industry/2.E.2 TFT Flat Panel Display 2.E Electronics Industry/2.E.2 TFT Flat Panel Display/HFC-125 | In addition to requiring reporting of emissions from semiconductor manufacturing, micro-electro-mechanical systems (MEMs), and photovoltaic cells, the EPA GHGRP requires the reporting of emissions from the manufacture of flat panel displays. However, no flat panel displays manufacturing facilities have ever reported to the EPA GHGRP, indicating that there are no facilities in the United States that have exceeded the GHGRP applicability threshold for display manufacturers since 2010. The available information on this sector indicate these emissions are well below the significance threshold. Per this published literature, the United States has never been significant display manufacturer aside from a small amount of manufacturing in the 1990s, but not mass production.
HFC-125 | Industrial Processes and Product Use | 2.E Electronics Industry/2.E.3 Photovoltaics/HFC-125 2.E Electronics Industry/2.E.3 Photovoltaics | Insufficient data available to determine if emissions of gas occur. Data are only available from 2 photovoltaics manufacturing facilities.
HFC-125 | Industrial Processes and Product Use | 2.E Electronics Industry/2.E.3 Photovoltaics/HFC-125 2.E Electronics Industry/2.E.3 Photovoltaics | Insufficient data available. Data are only available from 2 photovoltaics manufacturing facilities.
HFC-125 | Industrial Processes and Product Use | 2.E Electronics Industry/2.E.4 Heat Transfer Fluid 2.E Electronics Industry/2.E.4 Heat Transfer Fluid/HFC-125 | Recovery is not estimated due to lack of data.
HFC-125 | Industrial Processes and Product Use | 2.E Electronics Industry/2.E.5 Other (please specify)/Micro-Electro-Mechanical Devices 2.E Electronics Industry/2.E.5 Other (please specify)/Micro-Electro-Mechanical Devices/HFC-125 | Insufficient data available to determine if emissions of gas occur. Five or fewer facilities reported GHG emissions from manufacture of Micro-Electro-Mechanical Devices per year to the EPA.
HFC-125 | Industrial Processes and Product Use | 2.E Electronics Industry/2.E.5 Other (please specify)/Micro-Electro-Mechanical Devices 2.E Electronics Industry/2.E.5 Other (please specify)/Micro-Electro-Mechanical Devices/HFC-125 | Insufficient data available. Five or fewer facilities reported GHG emissions from manufacture of Micro-Electro-Mechanical Devices per year to the EPA.
HFC-134 | Industrial Processes and Product Use | 2.E Electronics Industry/2.E.2 TFT Flat Panel Display/HFC-134 2.E Electronics Industry/2.E.2 TFT Flat Panel Display | In addition to requiring reporting of emissions from semiconductor manufacturing, micro-electro-mechanical systems (MEMs), and photovoltaic cells, the EPA GHGRP requires the reporting of emissions from the manufacture of flat panel displays. However, no flat panel displays manufacturing facilities have ever reported to the EPA GHGRP, indicating that there are no facilities in the United States that have exceeded the GHGRP applicability threshold for display manufacturers since 2010. The available information on this sector indicate these emissions are well below the significance threshold. Per this published literature, the United States has never been significant display manufacturer aside from a small amount of manufacturing in the 1990s, but not mass production.
HFC-134 | Industrial Processes and Product Use | 2.E Electronics Industry/2.E.3 Photovoltaics/HFC-134 2.E Electronics Industry/2.E.3 Photovoltaics | Insufficient data available to determine if emissions of gas occur. Data are only available from 2 photovoltaics manufacturing facilities.
HFC-134 | Industrial Processes and Product Use | 2.E Electronics Industry/2.E.3 Photovoltaics/HFC-134 2.E Electronics Industry/2.E.3 Photovoltaics | Insufficient data available. Data are only available from 2 photovoltaics manufacturing facilities.
HFC-134 | Industrial Processes and Product Use | 2.E Electronics Industry/2.E.5 Other (please specify)/Micro-Electro-Mechanical Devices 2.E Electronics Industry/2.E.5 Other (please specify)/Micro-Electro-Mechanical Devices/HFC-134 | Insufficient data available to determine if emissions of gas occur. Five or fewer facilities reported GHG emissions from manufacture of Micro-Electro-Mechanical Devices per year to the EPA.
HFC-134 | Industrial Processes and Product Use | 2.E Electronics Industry/2.E.5 Other (please specify)/Micro-Electro-Mechanical Devices 2.E Electronics Industry/2.E.5 Other (please specify)/Micro-Electro-Mechanical Devices/HFC-134 | Insufficient data available. Five or fewer facilities reported GHG emissions from manufacture of Micro-Electro-Mechanical Devices per year to the EPA.
HFC-134a | Industrial Processes and Product Use | 2.E Electronics Industry/2.E.2 TFT Flat Panel Display 2.E Electronics Industry/2.E.2 TFT Flat Panel Display/HFC-134a | In addition to requiring reporting of emissions from semiconductor manufacturing, micro-electro-mechanical systems (MEMs), and photovoltaic cells, the EPA GHGRP requires the reporting of emissions from the manufacture of flat panel displays. However, no flat panel displays manufacturing facilities have ever reported to the EPA GHGRP, indicating that there are no facilities in the United States that have exceeded the GHGRP applicability threshold for display manufacturers since 2010. The available information on this sector indicate these emissions are well below the significance threshold. Per this published literature, the United States has never been significant display manufacturer aside from a small amount of manufacturing in the 1990s, but not mass production.
HFC-134a | Industrial Processes and Product Use | 2.E Electronics Industry/2.E.3 Photovoltaics/HFC-134a 2.E Electronics Industry/2.E.3 Photovoltaics | Insufficient data available to determine if emissions of gas occur. Data are only available from 2 photovoltaics manufacturing facilities.
HFC-134a | Industrial Processes and Product Use | 2.E Electronics Industry/2.E.3 Photovoltaics/HFC-134a 2.E Electronics Industry/2.E.3 Photovoltaics | Insufficient data available. Data are only available from 2 photovoltaics manufacturing facilities.
HFC-134a | Industrial Processes and Product Use | 2.E Electronics Industry/2.E.4 Heat Transfer Fluid 2.E Electronics Industry/2.E.4 Heat Transfer Fluid/HFC-134a | Recovery is not estimated due to lack of data.
HFC-134a | Industrial Processes and Product Use | 2.E Electronics Industry/2.E.5 Other (please specify)/Micro-Electro-Mechanical Devices/HFC-134a 2.E Electronics Industry/2.E.5 Other (please specify)/Micro-Electro-Mechanical Devices | Insufficient data available to determine if emissions of gas occur. Five or fewer facilities reported GHG emissions from manufacture of Micro-Electro-Mechanical Devices per year to the EPA .
HFC-134a | Industrial Processes and Product Use | 2.E Electronics Industry/2.E.5 Other (please specify)/Micro-Electro-Mechanical Devices/HFC-134a 2.E Electronics Industry/2.E.5 Other (please specify)/Micro-Electro-Mechanical Devices | Insufficient data available. Five or fewer facilities reported GHG emissions from manufacture of Micro-Electro-Mechanical Devices per year to the EPA.
HFC-143 | Industrial Processes and Product Use | 2.E Electronics Industry/2.E.2 TFT Flat Panel Display 2.E Electronics Industry/2.E.2 TFT Flat Panel Display/HFC-143 | In addition to requiring reporting of emissions from semiconductor manufacturing, micro-electro-mechanical systems (MEMs), and photovoltaic cells, the EPA GHGRP requires the reporting of emissions from the manufacture of flat panel displays. However, no flat panel displays manufacturing facilities have ever reported to the EPA GHGRP, indicating that there are no facilities in the United States that have exceeded the GHGRP applicability threshold for display manufacturers since 2010. The available information on this sector indicate these emissions are well below the significance threshold. Per this published literature, the United States has never been significant display manufacturer aside from a small amount of manufacturing in the 1990s, but not mass production.
HFC-143 | Industrial Processes and Product Use | 2.E Electronics Industry/2.E.3 Photovoltaics/HFC-143 2.E Electronics Industry/2.E.3 Photovoltaics | Insufficient data available to determine if emissions of gas occur. Data are only available from 2 photovoltaics manufacturing facilities.
HFC-143 | Industrial Processes and Product Use | 2.E Electronics Industry/2.E.3 Photovoltaics/HFC-143 2.E Electronics Industry/2.E.3 Photovoltaics | Insufficient data available. Data are only available from 2 photovoltaics manufacturing facilities.
HFC-143 | Industrial Processes and Product Use | 2.E Electronics Industry/2.E.5 Other (please specify)/Micro-Electro-Mechanical Devices 2.E Electronics Industry/2.E.5 Other (please specify)/Micro-Electro-Mechanical Devices/HFC-143 | Insufficient data available to determine if emissions of gas occur. Five or fewer facilities reported GHG emissions from manufacture of Micro-Electro-Mechanical Devices per year to the EPA
HFC-143 | Industrial Processes and Product Use | 2.E Electronics Industry/2.E.5 Other (please specify)/Micro-Electro-Mechanical Devices 2.E Electronics Industry/2.E.5 Other (please specify)/Micro-Electro-Mechanical Devices/HFC-143 | Insufficient data available. Five or fewer facilities reported GHG emissions from manufacture of Micro-Electro-Mechanical Devices per year to the EPA.
HFC-143a | Industrial Processes and Product Use | 2.E Electronics Industry/2.E.2 TFT Flat Panel Display/HFC-143a 2.E Electronics Industry/2.E.2 TFT Flat Panel Display | In addition to requiring reporting of emissions from semiconductor manufacturing, micro-electro-mechanical systems (MEMs), and photovoltaic cells, the EPA GHGRP requires the reporting of emissions from the manufacture of flat panel displays. However, no flat panel displays manufacturing facilities have ever reported to the EPA GHGRP, indicating that there are no facilities in the United States that have exceeded the GHGRP applicability threshold for display manufacturers since 2010. The available information on this sector indicate these emissions are well below the significance threshold. Per this published literature, the United States has never been significant display manufacturer aside from a small amount of manufacturing in the 1990s, but not mass production.
HFC-143a | Industrial Processes and Product Use | 2.E Electronics Industry/2.E.3 Photovoltaics/HFC-143a 2.E Electronics Industry/2.E.3 Photovoltaics | Insufficient data available to determine if emissions of gas occur. Data areonly available from 2 photovoltaics manufacturing facilities.
HFC-143a | Industrial Processes and Product Use | 2.E Electronics Industry/2.E.3 Photovoltaics/HFC-143a 2.E Electronics Industry/2.E.3 Photovoltaics | Insufficient data available. Data are only available from 2 photovoltaics manufacturing facilities.
HFC-143a | Industrial Processes and Product Use | 2.E Electronics Industry/2.E.4 Heat Transfer Fluid 2.E Electronics Industry/2.E.4 Heat Transfer Fluid/HFC-143a | Recovery is not estimated due to lack of data.
HFC-143a | Industrial Processes and Product Use | 2.E Electronics Industry/2.E.5 Other (please specify)/Micro-Electro-Mechanical Devices 2.E Electronics Industry/2.E.5 Other (please specify)/Micro-Electro-Mechanical Devices/HFC-143a | Insufficient data available to determine if emissions of gas occur. Five or fewer facilities reported GHG emissions from manufacture of Micro-Electro-Mechanical Devices per year to the EPA.
HFC-143a | Industrial Processes and Product Use | 2.E Electronics Industry/2.E.5 Other (please specify)/Micro-Electro-Mechanical Devices 2.E Electronics Industry/2.E.5 Other (please specify)/Micro-Electro-Mechanical Devices/HFC-143a | Insufficient data available. Five or fewer facilities reported GHG emissions from manufacture of Micro-Electro-Mechanical Devices per year to the EPA.
HFC-152 | Industrial Processes and Product Use | 2.E Electronics Industry/2.E.2 TFT Flat Panel Display 2.E Electronics Industry/2.E.2 TFT Flat Panel Display/HFC-152 | In addition to requiring reporting of emissions from semiconductor manufacturing, micro-electro-mechanical systems (MEMs), and photovoltaic cells, the EPA GHGRP requires the reporting of emissions from the manufacture of flat panel displays. However, no flat panel displays manufacturing facilities have ever reported to the EPA GHGRP, indicating that there are no facilities in the United States that have exceeded the GHGRP applicability threshold for display manufacturers since 2010. The available information on this sector indicate these emissions are well below the significance threshold. Per this published literature, the United States has never been significant display manufacturer aside from a small amount of manufacturing in the 1990s, but not mass production.
HFC-152 | Industrial Processes and Product Use | 2.E Electronics Industry/2.E.3 Photovoltaics/HFC-152 2.E Electronics Industry/2.E.3 Photovoltaics | Insufficient data available to determine if emissions of gas occur. Data are only available from 2 photovoltaics manufacturing facilities.
HFC-152 | Industrial Processes and Product Use | 2.E Electronics Industry/2.E.3 Photovoltaics/HFC-152 2.E Electronics Industry/2.E.3 Photovoltaics | Insufficient data available. Data are only available from 2 photovoltaics manufacturing facilities.
HFC-152 | Industrial Processes and Product Use | 2.E Electronics Industry/2.E.5 Other (please specify)/Micro-Electro-Mechanical Devices 2.E Electronics Industry/2.E.5 Other (please specify)/Micro-Electro-Mechanical Devices/HFC-152 | Insufficient data available to determine if emissions of gas occur. Five or fewer facilities reported GHG emissions from manufacture of Micro-Electro-Mechanical Devices per year to the EPA.
HFC-152 | Industrial Processes and Product Use | 2.E Electronics Industry/2.E.5 Other (please specify)/Micro-Electro-Mechanical Devices 2.E Electronics Industry/2.E.5 Other (please specify)/Micro-Electro-Mechanical Devices/HFC-152 | Insufficient data available. Five or fewer facilities reported GHG emissions from manufacture of Micro-Electro-Mechanical Devices per year to the EPA.
HFC-152a | Industrial Processes and Product Use | 2.E Electronics Industry/2.E.2 TFT Flat Panel Display 2.E Electronics Industry/2.E.2 TFT Flat Panel Display/HFC-152a | In addition to requiring reporting of emissions from semiconductor manufacturing, micro-electro-mechanical systems (MEMs), and photovoltaic cells, the EPA GHGRP requires the reporting of emissions from the manufacture of flat panel displays. However, no flat panel displays manufacturing facilities have ever reported to the EPA GHGRP, indicating that there are no facilities in the United States that have exceeded the GHGRP applicability threshold for display manufacturers since 2010. The available information on this sector indicate these emissions are well below the significance threshold. Per this published literature, the United States has never been significant display manufacturer aside from a small amount of manufacturing in the 1990s, but not mass production.
HFC-152a | Industrial Processes and Product Use | 2.E Electronics Industry/2.E.3 Photovoltaics 2.E Electronics Industry/2.E.3 Photovoltaics/HFC-152a | Insufficient data available to determine if emissions of gas occur. Data are only available from 2 photovoltaics manufacturing facilities.
HFC-152a | Industrial Processes and Product Use | 2.E Electronics Industry/2.E.3 Photovoltaics 2.E Electronics Industry/2.E.3 Photovoltaics/HFC-152a | Insufficient data available. Data are only available from 2 photovoltaics manufacturing facilities.
HFC-152a | Industrial Processes and Product Use | 2.E Electronics Industry/2.E.4 Heat Transfer Fluid/HFC-152a 2.E Electronics Industry/2.E.4 Heat Transfer Fluid | Recovery is not estimated due to lack of data.
HFC-152a | Industrial Processes and Product Use | 2.E Electronics Industry/2.E.5 Other (please specify)/Micro-Electro-Mechanical Devices 2.E Electronics Industry/2.E.5 Other (please specify)/Micro-Electro-Mechanical Devices/HFC-152a | Insufficient data available to determine if emissions of gas occur. Five or fewer facilities reported GHG emissions from manufacture of Micro-Electro-Mechanical Devices per year to the EPA.
HFC-152a | Industrial Processes and Product Use | 2.E Electronics Industry/2.E.5 Other (please specify)/Micro-Electro-Mechanical Devices 2.E Electronics Industry/2.E.5 Other (please specify)/Micro-Electro-Mechanical Devices/HFC-152a | Insufficient data available. Five or fewer facilities reported GHG emissions from manufacture of Micro-Electro-Mechanical Devices per year to the EPA.
HFC-161 | Industrial Processes and Product Use | 2.E Electronics Industry/2.E.2 TFT Flat Panel Display/HFC-161 2.E Electronics Industry/2.E.2 TFT Flat Panel Display | In addition to requiring reporting of emissions from semiconductor manufacturing, micro-electro-mechanical systems (MEMs), and photovoltaic cells, the EPA GHGRP requires the reporting of emissions from the manufacture of flat panel displays. However, no flat panel displays manufacturing facilities have ever reported to the EPA GHGRP, indicating that there are no facilities in the United States that have exceeded the GHGRP applicability threshold for display manufacturers since 2010. The available information on this sector indicate these emissions are well below the significance threshold. Per this published literature, the United States has never been significant display manufacturer aside from a small amount of manufacturing in the 1990s, but not mass production.
HFC-161 | Industrial Processes and Product Use | 2.E Electronics Industry/2.E.3 Photovoltaics 2.E Electronics Industry/2.E.3 Photovoltaics/HFC-161 | Insufficient data available to determine if emissions of gas occur. Data are only available from 2 photovoltaics manufacturing facilities.
HFC-161 | Industrial Processes and Product Use | 2.E Electronics Industry/2.E.3 Photovoltaics 2.E Electronics Industry/2.E.3 Photovoltaics/HFC-161 | Insufficient data available. Data are only available from 2 photovoltaics manufacturing facilities.
HFC-161 | Industrial Processes and Product Use | 2.E Electronics Industry/2.E.5 Other (please specify)/Micro-Electro-Mechanical Devices/HFC-161 2.E Electronics Industry/2.E.5 Other (please specify)/Micro-Electro-Mechanical Devices | Insufficient data available to determine if emissions of gas occur. Five or fewer facilities reported GHG emissions from manufacture of Micro-Electro-Mechanical Devices per year to the EPA.
HFC-161 | Industrial Processes and Product Use | 2.E Electronics Industry/2.E.5 Other (please specify)/Micro-Electro-Mechanical Devices/HFC-161 2.E Electronics Industry/2.E.5 Other (please specify)/Micro-Electro-Mechanical Devices | Insufficient data available. Five or fewer facilities reported GHG emissions from manufacture of Micro-Electro-Mechanical Devices per year to the EPA.
HFC-227ea | Industrial Processes and Product Use | 2.E Electronics Industry/2.E.2 TFT Flat Panel Display 2.E Electronics Industry/2.E.2 TFT Flat Panel Display/HFC-227ea | In addition to requiring reporting of emissions from semiconductor manufacturing, micro-electro-mechanical systems (MEMs), and photovoltaic cells, the EPA GHGRP requires the reporting of emissions from the manufacture of flat panel displays. However, no flat panel displays manufacturing facilities have ever reported to the EPA GHGRP, indicating that there are no facilities in the United States that have exceeded the GHGRP applicability threshold for display manufacturers since 2010. The available information on this sector indicate these emissions are well below the significance threshold. Per this published literature, the United States has never been significant display manufacturer aside from a small amount of manufacturing in the 1990s, but not mass production.
HFC-227ea | Industrial Processes and Product Use | 2.E Electronics Industry/2.E.3 Photovoltaics/HFC-227ea 2.E Electronics Industry/2.E.3 Photovoltaics | Insufficient data available to determine if emissions of gas occur. Data are only available from 2 photovoltaics manufacturing facilities.
HFC-227ea | Industrial Processes and Product Use | 2.E Electronics Industry/2.E.3 Photovoltaics/HFC-227ea 2.E Electronics Industry/2.E.3 Photovoltaics | Insufficient data available. Data are only available from 2 photovoltaics manufacturing facilities.
HFC-227ea | Industrial Processes and Product Use | 2.E Electronics Industry/2.E.5 Other (please specify)/Micro-Electro-Mechanical Devices 2.E Electronics Industry/2.E.5 Other (please specify)/Micro-Electro-Mechanical Devices/HFC-227ea | Insufficient data available to determine if emissions of gas occur. Five or fewer facilities reported GHG emissions from manufacture of Micro-Electro-Mechanical Devices per year to the EPA.
HFC-227ea | Industrial Processes and Product Use | 2.E Electronics Industry/2.E.5 Other (please specify)/Micro-Electro-Mechanical Devices 2.E Electronics Industry/2.E.5 Other (please specify)/Micro-Electro-Mechanical Devices/HFC-227ea | Insufficient data available. Five or fewer facilities reported GHG emissions from manufacture of Micro-Electro-Mechanical Devices per year to the EPA.
HFC-23 | Industrial Processes and Product Use | 2.E Electronics Industry/2.E.2 TFT Flat Panel Display 2.E Electronics Industry/2.E.2 TFT Flat Panel Display/HFC-23 | In addition to requiring reporting of emissions from semiconductor manufacturing, micro-electro-mechanical systems (MEMs), and photovoltaic cells, the EPA GHGRP requires the reporting of emissions from the manufacture of flat panel displays. However, no flat panel displays manufacturing facilities have ever reported to the EPA GHGRP, indicating that there are no facilities in the United States that have exceeded the GHGRP applicability threshold for display manufacturers since 2010. The available information on this sector indicate these emissions are well below the significance threshold. Per this published literature, the United States has never been significant display manufacturer aside from a small amount of manufacturing in the 1990s, but not mass production.
HFC-23 | Industrial Processes and Product Use | 2.E Electronics Industry/2.E.4 Heat Transfer Fluid 2.E Electronics Industry/2.E.4 Heat Transfer Fluid/HFC-23 | Recovery is not estimated due to lack of data.
HFC-236cb | Industrial Processes and Product Use | 2.E Electronics Industry/2.E.2 TFT Flat Panel Display/HFC-236cb 2.E Electronics Industry/2.E.2 TFT Flat Panel Display | In addition to requiring reporting of emissions from semiconductor manufacturing, micro-electro-mechanical systems (MEMs), and photovoltaic cells, the EPA GHGRP requires the reporting of emissions from the manufacture of flat panel displays. However, no flat panel displays manufacturing facilities have ever reported to the EPA GHGRP, indicating that there are no facilities in the United States that have exceeded the GHGRP applicability threshold for display manufacturers since 2010. The available information on this sector indicate these emissions are well below the significance threshold. Per this published literature, the United States has never been significant display manufacturer aside from a small amount of manufacturing in the 1990s, but not mass production.
HFC-236cb | Industrial Processes and Product Use | 2.E Electronics Industry/2.E.3 Photovoltaics 2.E Electronics Industry/2.E.3 Photovoltaics/HFC-236cb | Insufficient data available to determine if emissions of gas occur. Data are only available from 2 photovoltaics manufacturing facilities.
HFC-236cb | Industrial Processes and Product Use | 2.E Electronics Industry/2.E.3 Photovoltaics 2.E Electronics Industry/2.E.3 Photovoltaics/HFC-236cb | Insufficient data available. Data are only available from 2 photovoltaics manufacturing facilities.
HFC-236cb | Industrial Processes and Product Use | 2.E Electronics Industry/2.E.5 Other (please specify)/Micro-Electro-Mechanical Devices 2.E Electronics Industry/2.E.5 Other (please specify)/Micro-Electro-Mechanical Devices/HFC-236cb | Insufficient data available. Five or fewer facilities reported GHG emissions from manufacture of Micro-Electro-Mechanical Devices per year to the EPA.
HFC-236cb | Industrial Processes and Product Use | 2.E Electronics Industry/2.E.5 Other (please specify)/Micro-Electro-Mechanical Devices/HFC-236cb 2.E Electronics Industry/2.E.5 Other (please specify)/Micro-Electro-Mechanical Devices | Insufficient data available to determine if emissions of gas occur. Five or fewer facilities reported GHG emissions from manufacture of Micro-Electro-Mechanical Devices per year to the EPA.
HFC-236ea | Industrial Processes and Product Use | 2.E Electronics Industry/2.E.2 TFT Flat Panel Display 2.E Electronics Industry/2.E.2 TFT Flat Panel Display/HFC-236ea | In addition to requiring reporting of emissions from semiconductor manufacturing, micro-electro-mechanical systems (MEMs), and photovoltaic cells, the EPA GHGRP requires the reporting of emissions from the manufacture of flat panel displays. However, no flat panel displays manufacturing facilities have ever reported to the EPA GHGRP, indicating that there are no facilities in the United States that have exceeded the GHGRP applicability threshold for display manufacturers since 2010. The available information on this sector indicate these emissions are well below the significance threshold. Per this published literature, the United States has never been significant display manufacturer aside from a small amount of manufacturing in the 1990s, but not mass production.
HFC-236ea | Industrial Processes and Product Use | 2.E Electronics Industry/2.E.3 Photovoltaics/HFC-236ea 2.E Electronics Industry/2.E.3 Photovoltaics | Insufficient data available to determine if emissions of gas occur. Data are only available from 2 photovoltaics manufacturing facilities.
HFC-236ea | Industrial Processes and Product Use | 2.E Electronics Industry/2.E.3 Photovoltaics/HFC-236ea 2.E Electronics Industry/2.E.3 Photovoltaics | Insufficient data available. Data are only available from 2 photovoltaics manufacturing facilities.
HFC-236ea | Industrial Processes and Product Use | 2.E Electronics Industry/2.E.5 Other (please specify)/Micro-Electro-Mechanical Devices 2.E Electronics Industry/2.E.5 Other (please specify)/Micro-Electro-Mechanical Devices/HFC-236ea | Insufficient data available to determine if emissions of gas occur. Five or fewer facilities reported GHG emissions from manufacture of Micro-Electro-Mechanical Devices per year to the EPA.
HFC-236ea | Industrial Processes and Product Use | 2.E Electronics Industry/2.E.5 Other (please specify)/Micro-Electro-Mechanical Devices 2.E Electronics Industry/2.E.5 Other (please specify)/Micro-Electro-Mechanical Devices/HFC-236ea | Insufficient data available. Five or fewer facilities reported GHG emissions from manufacture of Micro-Electro-Mechanical Devices per year to the EPA.
HFC-236fa | Industrial Processes and Product Use | 2.E Electronics Industry/2.E.2 TFT Flat Panel Display 2.E Electronics Industry/2.E.2 TFT Flat Panel Display/HFC-236fa | In addition to requiring reporting of emissions from semiconductor manufacturing, micro-electro-mechanical systems (MEMs), and photovoltaic cells, the EPA GHGRP requires the reporting of emissions from the manufacture of flat panel displays. However, no flat panel displays manufacturing facilities have ever reported to the EPA GHGRP, indicating that there are no facilities in the United States that have exceeded the GHGRP applicability threshold for display manufacturers since 2010. The available information on this sector indicate these emissions are well below the significance threshold. Per this published literature, the United States has never been significant display manufacturer aside from a small amount of manufacturing in the 1990s, but not mass production.
HFC-236fa | Industrial Processes and Product Use | 2.E Electronics Industry/2.E.3 Photovoltaics/HFC-236fa 2.E Electronics Industry/2.E.3 Photovoltaics | Insufficient data available to determine if emissions of gas occur. Data are only available from 2 photovoltaics manufacturing facilities.
HFC-236fa | Industrial Processes and Product Use | 2.E Electronics Industry/2.E.3 Photovoltaics/HFC-236fa 2.E Electronics Industry/2.E.3 Photovoltaics | Insufficient data available. Data are only available from 2 photovoltaics manufacturing facilities.
HFC-236fa | Industrial Processes and Product Use | 2.E Electronics Industry/2.E.4 Heat Transfer Fluid 2.E Electronics Industry/2.E.4 Heat Transfer Fluid/HFC-236fa | Recovery is not estimated due to lack of data.
HFC-236fa | Industrial Processes and Product Use | 2.E Electronics Industry/2.E.5 Other (please specify)/Micro-Electro-Mechanical Devices 2.E Electronics Industry/2.E.5 Other (please specify)/Micro-Electro-Mechanical Devices/HFC-236fa | Insufficient data available to determine if emissions of gas occur. Five or fewer facilities reported GHG emissions from manufacture of Micro-Electro-Mechanical Devices per year to the EPA.
HFC-236fa | Industrial Processes and Product Use | 2.E Electronics Industry/2.E.5 Other (please specify)/Micro-Electro-Mechanical Devices 2.E Electronics Industry/2.E.5 Other (please specify)/Micro-Electro-Mechanical Devices/HFC-236fa | Insufficient data available. Five or fewer facilities reported GHG emissions from manufacture of Micro-Electro-Mechanical Devices per year to the EPA.
HFC-245ca | Industrial Processes and Product Use | 2.E Electronics Industry/2.E.2 TFT Flat Panel Display 2.E Electronics Industry/2.E.2 TFT Flat Panel Display/HFC-245ca | In addition to requiring reporting of emissions from semiconductor manufacturing, micro-electro-mechanical systems (MEMs), and photovoltaic cells, the EPA GHGRP requires the reporting of emissions from the manufacture of flat panel displays. However, no flat panel displays manufacturing facilities have ever reported to the EPA GHGRP, indicating that there are no facilities in the United States that have exceeded the GHGRP applicability threshold for display manufacturers since 2010. The available information on this sector indicate these emissions are well below the significance threshold. Per this published literature, the United States has never been significant display manufacturer aside from a small amount of manufacturing in the 1990s, but not mass production.
HFC-245ca | Industrial Processes and Product Use | 2.E Electronics Industry/2.E.3 Photovoltaics/HFC-245ca 2.E Electronics Industry/2.E.3 Photovoltaics | Insufficient data available to determine if emissions of gas occur. Data are only available from 2 photovoltaics manufacturing facilities.
HFC-245ca | Industrial Processes and Product Use | 2.E Electronics Industry/2.E.3 Photovoltaics/HFC-245ca 2.E Electronics Industry/2.E.3 Photovoltaics | Insufficient data available. Data are only available from 2 photovoltaics manufacturing facilities.
HFC-245ca | Industrial Processes and Product Use | 2.E Electronics Industry/2.E.5 Other (please specify)/Micro-Electro-Mechanical Devices 2.E Electronics Industry/2.E.5 Other (please specify)/Micro-Electro-Mechanical Devices/HFC-245ca | Insufficient data available to determine if emissions of gas occur. Five or fewer facilities reported GHG emissions from manufacture of Micro-Electro-Mechanical Devices per year to the EPA.
HFC-245ca | Industrial Processes and Product Use | 2.E Electronics Industry/2.E.5 Other (please specify)/Micro-Electro-Mechanical Devices 2.E Electronics Industry/2.E.5 Other (please specify)/Micro-Electro-Mechanical Devices/HFC-245ca | Insufficient data available. Five or fewer facilities reported GHG emissions from manufacture of Micro-Electro-Mechanical Devices per year to the EPA.
HFC-245fa | Industrial Processes and Product Use | 2.E Electronics Industry/2.E.2 TFT Flat Panel Display 2.E Electronics Industry/2.E.2 TFT Flat Panel Display/HFC-245fa | In addition to requiring reporting of emissions from semiconductor manufacturing, micro-electro-mechanical systems (MEMs), and photovoltaic cells, the EPA GHGRP requires the reporting of emissions from the manufacture of flat panel displays. However, no flat panel displays manufacturing facilities have ever reported to the EPA GHGRP, indicating that there are no facilities in the United States that have exceeded the GHGRP applicability threshold for display manufacturers since 2010. The available information on this sector indicate these emissions are well below the significance threshold. Per this published literature, the United States has never been significant display manufacturer aside from a small amount of manufacturing in the 1990s, but not mass production.
HFC-245fa | Industrial Processes and Product Use | 2.E Electronics Industry/2.E.3 Photovoltaics/HFC-245fa 2.E Electronics Industry/2.E.3 Photovoltaics | Insufficient data available to determine if emissions of gas occur. Data are only available from 2 photovoltaics manufacturing facilities.
HFC-245fa | Industrial Processes and Product Use | 2.E Electronics Industry/2.E.3 Photovoltaics/HFC-245fa 2.E Electronics Industry/2.E.3 Photovoltaics | Insufficient data available. Data are only available from 2 photovoltaics manufacturing facilities.
HFC-245fa | Industrial Processes and Product Use | 2.E Electronics Industry/2.E.4 Heat Transfer Fluid 2.E Electronics Industry/2.E.4 Heat Transfer Fluid/HFC-245fa | Recovery is not estimated due to lack of data.
HFC-245fa | Industrial Processes and Product Use | 2.E Electronics Industry/2.E.5 Other (please specify)/Micro-Electro-Mechanical Devices 2.E Electronics Industry/2.E.5 Other (please specify)/Micro-Electro-Mechanical Devices/HFC-245fa | Insufficient data available to determine if emissions of gas occur. Five or fewer facilities reported GHG emissions from manufacture of Micro-Electro-Mechanical Devices per year to the EPA.
HFC-245fa | Industrial Processes and Product Use | 2.E Electronics Industry/2.E.5 Other (please specify)/Micro-Electro-Mechanical Devices 2.E Electronics Industry/2.E.5 Other (please specify)/Micro-Electro-Mechanical Devices/HFC-245fa | Insufficient data available. Five or fewer facilities reported GHG emissions from manufacture of Micro-Electro-Mechanical Devices per year to the EPA.
HFC-32 | Industrial Processes and Product Use | 2.E Electronics Industry/2.E.2 TFT Flat Panel Display/HFC-32 2.E Electronics Industry/2.E.2 TFT Flat Panel Display | In addition to requiring reporting of emissions from semiconductor manufacturing, micro-electro-mechanical systems (MEMs), and photovoltaic cells, the EPA GHGRP requires the reporting of emissions from the manufacture of flat panel displays. However, no flat panel displays manufacturing facilities have ever reported to the EPA GHGRP, indicating that there are no facilities in the United States that have exceeded the GHGRP applicability threshold for display manufacturers since 2010. The available information on this sector indicate these emissions are well below the significance threshold. Per this published literature, the United States has never been significant display manufacturer aside from a small amount of manufacturing in the 1990s, but not mass production.
HFC-32 | Industrial Processes and Product Use | 2.E Electronics Industry/2.E.3 Photovoltaics/HFC-32 2.E Electronics Industry/2.E.3 Photovoltaics | Insufficient data available to determine if emissions of gas occur. Data are only available from 2 photovoltaics manufacturing facilities.
HFC-32 | Industrial Processes and Product Use | 2.E Electronics Industry/2.E.3 Photovoltaics/HFC-32 2.E Electronics Industry/2.E.3 Photovoltaics | Insufficient data available. Data are only available from 2 photovoltaics manufacturing facilities.
HFC-32 | Industrial Processes and Product Use | 2.E Electronics Industry/2.E.4 Heat Transfer Fluid 2.E Electronics Industry/2.E.4 Heat Transfer Fluid/HFC-32 | Recovery is not estimated due to lack of data.
HFC-32 | Industrial Processes and Product Use | 2.E Electronics Industry/2.E.5 Other (please specify)/Micro-Electro-Mechanical Devices 2.E Electronics Industry/2.E.5 Other (please specify)/Micro-Electro-Mechanical Devices/HFC-32 | Insufficient data available to determine if emissions of gas occur. Five or fewer facilities reported GHG emissions from manufacture of Micro-Electro-Mechanical Devices per year to the EPA
HFC-32 | Industrial Processes and Product Use | 2.E Electronics Industry/2.E.5 Other (please specify)/Micro-Electro-Mechanical Devices 2.E Electronics Industry/2.E.5 Other (please specify)/Micro-Electro-Mechanical Devices/HFC-32 | Insufficient data available. Five or fewer facilities reported GHG emissions from manufacture of Micro-Electro-Mechanical Devices per year to the EPA.
HFC-365mfc | Industrial Processes and Product Use | 2.E Electronics Industry/2.E.2 TFT Flat Panel Display 2.E Electronics Industry/2.E.2 TFT Flat Panel Display/HFC-365mfc | In addition to requiring reporting of emissions from semiconductor manufacturing, micro-electro-mechanical systems (MEMs), and photovoltaic cells, the EPA GHGRP requires the reporting of emissions from the manufacture of flat panel displays. However, no flat panel displays manufacturing facilities have ever reported to the EPA GHGRP, indicating that there are no facilities in the United States that have exceeded the GHGRP applicability threshold for display manufacturers since 2010. The available information on this sector indicate these emissions are well below the significance threshold. Per this published literature, the United States has never been significant display manufacturer aside from a small amount of manufacturing in the 1990s, but not mass production.
HFC-365mfc | Industrial Processes and Product Use | 2.E Electronics Industry/2.E.3 Photovoltaics/HFC-365mfc 2.E Electronics Industry/2.E.3 Photovoltaics | Insufficient data available to determine if emissions of gas occur. Data are only available from 2 photovoltaics manufacturing facilities.
HFC-365mfc | Industrial Processes and Product Use | 2.E Electronics Industry/2.E.3 Photovoltaics/HFC-365mfc 2.E Electronics Industry/2.E.3 Photovoltaics | Insufficient data available. Data are only available from 2 photovoltaics manufacturing facilities.
HFC-365mfc | Industrial Processes and Product Use | 2.E Electronics Industry/2.E.4 Heat Transfer Fluid 2.E Electronics Industry/2.E.4 Heat Transfer Fluid/HFC-365mfc | Recovery is not estimated due to lack of data.
HFC-365mfc | Industrial Processes and Product Use | 2.E Electronics Industry/2.E.5 Other (please specify)/Micro-Electro-Mechanical Devices 2.E Electronics Industry/2.E.5 Other (please specify)/Micro-Electro-Mechanical Devices/HFC-365mfc | Insufficient data available to determine if emissions of gas occur. Five or fewer facilities reported GHG emissions from manufacture of Micro-Electro-Mechanical Devices per year to the EPA.
HFC-365mfc | Industrial Processes and Product Use | 2.E Electronics Industry/2.E.5 Other (please specify)/Micro-Electro-Mechanical Devices 2.E Electronics Industry/2.E.5 Other (please specify)/Micro-Electro-Mechanical Devices/HFC-365mfc | Insufficient data available. Five or fewer facilities reported GHG emissions from manufacture of Micro-Electro-Mechanical Devices per year to the EPA.
HFC-41 | Industrial Processes and Product Use | 2.E Electronics Industry/2.E.2 TFT Flat Panel Display 2.E Electronics Industry/2.E.2 TFT Flat Panel Display/HFC-41 | In addition to requiring reporting of emissions from semiconductor manufacturing, micro-electro-mechanical systems (MEMs), and photovoltaic cells, the EPA GHGRP requires the reporting of emissions from the manufacture of flat panel displays. However, no flat panel displays manufacturing facilities have ever reported to the EPA GHGRP, indicating that there are no facilities in the United States that have exceeded the GHGRP applicability threshold for display manufacturers since 2010. The available information on this sector indicate these emissions are well below the significance threshold. Per this published literature, the United States has never been significant display manufacturer aside from a small amount of manufacturing in the 1990s, but not mass production.
HFC-41 | Industrial Processes and Product Use | 2.E Electronics Industry/2.E.3 Photovoltaics 2.E Electronics Industry/2.E.3 Photovoltaics/HFC-41 | Insufficient data available to determine if emissions of gas occur. Data are only available from 2 photovoltaics manufacturing facilities.
HFC-41 | Industrial Processes and Product Use | 2.E Electronics Industry/2.E.3 Photovoltaics 2.E Electronics Industry/2.E.3 Photovoltaics/HFC-41 | Insufficient data available. Data are only available from 2 photovoltaics manufacturing facilities.
HFC-41 | Industrial Processes and Product Use | 2.E Electronics Industry/2.E.5 Other (please specify)/Micro-Electro-Mechanical Devices 2.E Electronics Industry/2.E.5 Other (please specify)/Micro-Electro-Mechanical Devices/HFC-41 | Insufficient data available to determine if emissions of gas occur. Five or fewer facilities reported GHG emissions from manufacture of Micro-Electro-Mechanical Devices per year to the EPA.
HFC-41 | Industrial Processes and Product Use | 2.E Electronics Industry/2.E.5 Other (please specify)/Micro-Electro-Mechanical Devices 2.E Electronics Industry/2.E.5 Other (please specify)/Micro-Electro-Mechanical Devices/HFC-41 | Insufficient data available. Five or fewer facilities reported GHG emissions from manufacture of Micro-Electro-Mechanical Devices per year to the EPA.
HFC-43-10mee | Industrial Processes and Product Use | 2.E Electronics Industry/2.E.2 TFT Flat Panel Display 2.E Electronics Industry/2.E.2 TFT Flat Panel Display/HFC-43-10mee | In addition to requiring reporting of emissions from semiconductor manufacturing, micro-electro-mechanical systems (MEMs), and photovoltaic cells, the EPA GHGRP requires the reporting of emissions from the manufacture of flat panel displays. However, no flat panel displays manufacturing facilities have ever reported to the EPA GHGRP, indicating that there are no facilities in the United States that have exceeded the GHGRP applicability threshold for display manufacturers since 2010. The available information on this sector indicate these emissions are well below the significance threshold. Per this published literature, the United States has never been significant display manufacturer aside from a small amount of manufacturing in the 1990s, but not mass production.
HFC-43-10mee | Industrial Processes and Product Use | 2.E Electronics Industry/2.E.3 Photovoltaics/HFC-43-10mee 2.E Electronics Industry/2.E.3 Photovoltaics | Insufficient data available to determine if emissions of gas occur. Data are only available from 2 photovoltaics manufacturing facilities.
HFC-43-10mee | Industrial Processes and Product Use | 2.E Electronics Industry/2.E.3 Photovoltaics/HFC-43-10mee 2.E Electronics Industry/2.E.3 Photovoltaics | Insufficient data available. Data are only available from 2 photovoltaics manufacturing facilities.
HFC-43-10mee | Industrial Processes and Product Use | 2.E Electronics Industry/2.E.4 Heat Transfer Fluid 2.E Electronics Industry/2.E.4 Heat Transfer Fluid/HFC-43-10mee | Recovery is not estimated due to lack of data.
HFC-43-10mee | Industrial Processes and Product Use | 2.E Electronics Industry/2.E.5 Other (please specify)/Micro-Electro-Mechanical Devices 2.E Electronics Industry/2.E.5 Other (please specify)/Micro-Electro-Mechanical Devices/HFC-43-10mee | Insufficient data available to determine if emissions of gas occur. Five or fewer facilities reported GHG emissions from manufacture of Micro-Electro-Mechanical Devices per year to the EPA
HFC-43-10mee | Industrial Processes and Product Use | 2.E Electronics Industry/2.E.5 Other (please specify)/Micro-Electro-Mechanical Devices 2.E Electronics Industry/2.E.5 Other (please specify)/Micro-Electro-Mechanical Devices/HFC-43-10mee | Insufficient data available. Five or fewer facilities reported GHG emissions from manufacture of Micro-Electro-Mechanical Devices per year to the EPA.
N2O | Agriculture | 3.1 Livestock/3.B Manure Management/3.B.2 N2O and NMVOC Emissions/3.B.2.4 Other livestock/Camels | Manure management emissions from camels are not estimated because there is no significant population of camels in the United States. Due to limited data availability and disproportionate effort to collect time-series data (i.e., no population data is available from the Agricultural Census), this estimate is based on population data from Baum, Doug (2010). Based on this source, a Tier 1 estimate of manure management CH4 and N2O emissions from camels results in a value of approximately 0.14 kt CO2 Eq. per year from 1990 to 2019. See Chapter 5.2 for more information.
N2O | Agriculture | 3.F Field Burning of Agricultural Residues/3.F.4 Sugar Cane | Remote sensing data were used in combination with a resource survey to estimate non-CO2 emissions from agricultural residue burning, which does not identify any burned area in sugarcane. To illustrate, there were about 340,000 ha of sugarcane harvested in the United States during 2017 out of total cropland area of 163,065,000 hectares. The area for sugarcane production is not captured in this survey, which is not necessarily surprising given the small area relative to the entire land base. This potential gap in the activity data will be re-evaluated in a future inventory using other datasets.
N2O | Energy | 1.AA Fuel Combustion - Sectoral approach/1.A.3 Transport/1.A.3.b Road Transportation/1.A.3.b.iv Motorcycles/Biomass 1.AA Fuel Combustion - Sectoral approach/1.A.3 Transport/1.A.3.b Road Transportation/1.A.3.b.iv Motorcycles | Biomass motorcycle fuels are not estimated. Emissions from ethanol mixed with gasoline in low blends are included in the onroad gasoline emissions for motorcycles. If there is any use of high blend ethanol fuel in motorcycles, it is insignificant. See Annex 5 of the NIR for more information.
N2O | Energy | 1.AA Fuel Combustion - Sectoral approach/1.A.3 Transport/1.A.3.c Railways 1.AA Fuel Combustion - Sectoral approach/1.A.3 Transport/1.A.3.c Railways/Biomass | There are no readily available data sources to estimate the use of biofuel in railways. Railways represent about 6 percent of all diesel fuel use. An assumption can be made that railways consume that same percentage of biofuels (6 percent of all biodiesel). Based on that assumption for biofuel use and applying fossil fuel CH4 and N2O factors results in estimated emissions of 12.9 kt CO2 Eq. per year.
N2O | Energy | 1.AA Fuel Combustion - Sectoral approach/1.A.3 Transport/1.A.3.d Domestic Navigation/Biomass 1.AA Fuel Combustion - Sectoral approach/1.A.3 Transport/1.A.3.d Domestic Navigation | There are no readily available data sources to estimate the use of biofuel in domestic navigation. Domestic navigation represents about 3 percent of all diesel fuel use and about 1 percent of all gasoline fuel use. An assumption can be made that domestic navigation consumes that same percentage of biofuels (3 percent of all biodiesel and 1 percent of all ethanol use). Based on that assumption for biofuel use and applying fossil fuel CH4 and N2O factors results in estimated emissions of 39.0 kt CO2 Eq. per year.
N2O | Energy | 1.AA Fuel Combustion - Sectoral approach/1.A.3 Transport/1.A.3.e Other Transportation (please specify)/1.A.3.e.i Pipeline Transport 1.AA Fuel Combustion - Sectoral approach/1.A.3 Transport/1.A.3.e Other Transportation (please specify)/1.A.3.e.i Pipeline Transport/Gaseous Fuels | CO2 emissions from gaseous fuels used as pipeline transport fuel are estimated in the Inventory, however CH4 and N2O emissions from gaseous pipeline fuel use have not been estimated. The CO2 / non-CO2 emissions split for other natural gas combustion can be used to estimate emissions. Based on that analysis, non-CO2 emissions represent approximately 0.43 percent of CO2 emissions from all natural gas combustion. If that percentage is applied to CO2 emissions from natural gas use as pipeline fuel, it results in an emissions estimate of 179.6 kt CO2 Eq. in 2017.
N2O | Energy | 1.AA Fuel Combustion - Sectoral approach/1.A.3 Transport/1.A.3.e Other Transportation (please specify)/1.A.3.e.i Pipeline Transport 1.AA Fuel Combustion - Sectoral approach/1.A.3 Transport/1.A.3.e Other Transportation (please specify)/1.A.3.e.i Pipeline Transport/Liquid Fuels | Use of liquid fuels to power pipeline pumps is uncommon, but has occurred. Data for fuel used in various activities including pipelines are based on survey data conducted by the U.S. Energy Information Association (EIA). From January 1983 through December 2009, EIA Survey data including information on liquid fuel used to power pipelines, it was reported in terms of crude oil product supplied. Reporting of crude oil used for this purpose was discontinued after December 2009. Beginning with data for January 2010, product supplied for pipeline fuel is assumed to equal zero. 1997 was the last year of data reported on pipeline fuel. Taking the data reported for 1997 of 797,000 barrels of crude oil and using conversion factors of 5.8 MMBtu/bbl and 20.21 MMT C/Qbtu results in emissions of 342.6 kt CO2
N2O | Energy | 1.AA Fuel Combustion - Sectoral approach/1.A.3 Transport/1.A.3.e Other Transportation (please specify)/1.A.3.e.ii Other (please specify)/Non-Transportation Mobile/Biomass 1.AA Fuel Combustion - Sectoral approach/1.A.3 Transport/1.A.3.e Other Transportation (please specify)/1.A.3.e.ii Other (please specify)/Non-Transportation Mobile | There are no readily available data sources to estimate the use of biofuel in non-transportation mobile sources. These sources represent about 21 percent of all diesel fuel use and about 4 percent of all gasoline fuel use. An assumption can be made that these sources consume that same percentage of biofuels (21 percent of all biodiesel and 4 percent of all ethanol use). Based on that assumption for biofuel use and applying fossil fuel CH4 and N2O factors results in estimated emissions of 256.4 kt CO2 Eq. per year.
N2O | Energy | 1.AA Fuel Combustion - Sectoral approach/1.A.5 Other (Not specified elsewhere)/1.A.5.a Stationary (please specify)/U.S. Territories 1.AA Fuel Combustion - Sectoral approach/1.A.5 Other (Not specified elsewhere)/1.A.5.a Stationary (please specify)/U.S. Territories/Biomass | Data are not available to estimate emissions from biomass in U.S. Territories. However, biomass consumption is likely small in comparison with other fuel types. An estimate of non-CO2 emissions from biomass fuels used in Territories can be made based on assuming the same ratio of domestic biomass non-CO2 emissions to fossil fuel CO2 emissions. Non-Territories data indicate that biomass non-CO2 emissions represents 0.2 percent of fossil fuel combustion CO2 emissions. Appling this same percentage to U.S. Territories fossil fuel combustion CO2 emissions results in 74.8 kt CO2 Eq. emissions from biomass in U.S. Territories.
N2O | Industrial Processes and Product Use | 2.B Chemical Industry/2.B.4 Caprolactam, Glyoxal and Glyoxylic Acid Production/2.B.4.b Glyoxal | Data are currently not available to apply IPCC methods and estimate N2O emissions from glyoxal production. See Annex 5 of NIR for more information.
N2O | Industrial Processes and Product Use | 2.B Chemical Industry/2.B.4 Caprolactam, Glyoxal and Glyoxylic Acid Production/2.B.4.c Glyoxylic Acid | Data are currently not available to apply IPCC methods and estimate N2O emissions from glyoxylic acid production. See Annex 5 of NIR for more information.
N2O | LULUCF | 4.A Forest Land 4.A Forest Land/4.A.1 Forest Land Remaining Forest Land/4(III) Direct N2O Emissions from N Mineralization/Immobilization | Data are not available to estimate N2O from N Mineralization.
N2O | LULUCF | 4.A Forest Land/4(II) Emissions and removals from drainage and rewetting and other management of organic and mineral soils/Total Mineral Soils/Rewetted Mineral Soils | N2O from rewetted mineral soils on land converted to forest lands are not estimated this year but will be in the years to come if data becomes available.
N2O | LULUCF | 4.A Forest Land/4(II) Emissions and removals from drainage and rewetting and other management of organic and mineral soils/Total Organic Soils/Rewetted Organic Soils | N2O from rewetted organic soils on land converted to forest lands are not estimated this year but will be in the years to come if data becomes available.
N2O | LULUCF | 4.A Forest Land/4.A.2 Land Converted to Forest Land/4(III) Direct N2O Emissions from N Mineralization/Immobilization 4.A Forest Land | Data are not available to estimate N2O from N Mineralization.
N2O | LULUCF | 4.B Cropland/4.B.1 Cropland Remaining Cropland/4(V) Biomass Burning/Wildfires | Emissions from wildfires are not estimated because the activity data on fire area and fuel load, particularly for perennial vegetation, are not available to apply IPCC methods.
N2O | LULUCF | 4.B Cropland/4.B.2 Land Converted to Cropland/4(III) Direct N2O Emissions from N Mineralization/Immobilization 4.B Cropland | Will include in future inventory.
N2O | LULUCF | 4.B Cropland/4.B.2 Land Converted to Cropland/4(V) Biomass Burning/Wildfires | Emissions from wildfires are not estimated because the activity data on fire area and fuel, particularly for perennial vegetation, are not available.
N2O | LULUCF | 4.C Grassland 4.C Grassland/4.C.1 Grassland Remaining Grassland/4(III) Direct N2O Emissions from N Mineralization/Immobilization | Will be included in a future Inventory.
N2O | LULUCF | 4.C Grassland 4.C Grassland/4.C.2 Land Converted to Grassland/4(III) Direct N2O Emissions from N Mineralization/Immobilization | Will be included in a future Inventory.
N2O | LULUCF | 4.D Wetlands/4(II) Emissions and removals from drainage and rewetting and other management of organic and mineral soils/Peat Extraction Lands/Total Mineral Soils/Other (please specify) | Data currently not available.
N2O | LULUCF | 4.D Wetlands/4(II) Emissions and removals from drainage and rewetting and other management of organic and mineral soils/Peat Extraction Lands/Total Mineral Soils/Rewetted Mineral Soils | Data are currently not available to apply IPCC methods and estimate emissions from rewetting of peat extraction lands and flooded lands.
N2O | LULUCF | 4.D Wetlands/4(II) Emissions and removals from drainage and rewetting and other management of organic and mineral soils/Peat Extraction Lands/Total Organic Soils/Other (please specify) | Data currently not available.
N2O | LULUCF | 4.D Wetlands/4(II) Emissions and removals from drainage and rewetting and other management of organic and mineral soils/Peat Extraction Lands/Total Organic Soils/Other (please specify)/Total Off Site CO2 Emissions | Data currently not available.
N2O | LULUCF | 4.D Wetlands/4(II) Emissions and removals from drainage and rewetting and other management of organic and mineral soils/Peat Extraction Lands/Total Organic Soils/Rewetted Organic Soils | Data are currently not available to apply IPCC methods and estimate emissions from rewetting of peat extraction lands and flooded lands.
N2O | LULUCF | 4.D Wetlands/4.D.1 Wetlands Remaining Wetlands/4(V) Biomass Burning/Controlled Burning | CO2, CH4 and N2O emissions from controlled burning on Wetlands Remaining Wetlands are not estimated due to lack of activity data.
N2O | LULUCF | 4.D Wetlands/4.D.1 Wetlands Remaining Wetlands/4(V) Biomass Burning/Wildfires | CO2, CH4 and N2O emissions from wildfires on Wetlands Remaining Wetlands are not estimated due to lack of activity data.
N2O | LULUCF | 4.D Wetlands/4.D.2 Land Converted to Wetlands/4(V) Biomass Burning/Controlled Burning | CO2, CH4 and N2O emissions from controlled burning on Land Converted to Wetlands are not estimated due to lack of activity data.
N2O | LULUCF | 4.D Wetlands/4.D.2 Land Converted to Wetlands/4(V) Biomass Burning/Wildfires | CO2, CH4 and N2O emissions from wildfires on Land Converted to Wetlands are not estimated due to lack of activity data.
N2O | LULUCF | 4.E Settlements 4.E Settlements/4.E.1 Settlements Remaining Settlements/4(III) Direct N2O Emissions from N Mineralization/Immobilization | Activity data are not available on N2O emissions from nitrogen mineralization/immobilization in Settlements Remaining Settlements and Land Converted to Settlements as a result of soil organic carbon stock losses from land use conversion and management.
N2O | LULUCF | 4.E Settlements 4.E Settlements/4.E.2 Land Converted to Settlements/4(III) Direct N2O Emissions from N Mineralization/Immobilization | Activity data are not available on N2O emissions from nitrogen mineralization/immobilization in Settlements Remaining Settlements and Land Converted to Settlements as a result of soil organic carbon stock losses from land use conversion and management.
N2O | LULUCF | 4.E Settlements/4(V) Biomass Burning 4.E Settlements | Data are currently not available to apply IPCC methods to estimate emissions from biomass burning in Settlements.
N2O | LULUCF | 4.F Other Land/4(V) Biomass Burning 4.F Other Land | Data are not currently available to estimate emissions from biomass burning in Other Lands.
N2O | LULUCF | 4.H Other (please specify)/Settlements Remaining Settlements/4(II) Emissions and removals from drainage and rewetting and other management of organic and mineral soils/Total Mineral Soils/Rewetted Mineral Soils | Activity data not currently available to estimate CO2, CH4 and N2O emissions from rewetted mineral soils on settlements remaining settlements and land converted to settlements.
N2O | LULUCF | 4.H Other (please specify)/Settlements Remaining Settlements/4(II) Emissions and removals from drainage and rewetting and other management of organic and mineral soils/Total Organic Soils/Rewetted Organic Soils | Activity data not currently available to estimate CO2, CH4 and N2O emissions from rewetted organic soils on settlements remaining settlements and land converted to settlements.
NF3 | Industrial Processes and Product Use | 2.E Electronics Industry/2.E.2 TFT Flat Panel Display/NF3 2.E Electronics Industry/2.E.2 TFT Flat Panel Display | In addition to requiring reporting of emissions from semiconductor manufacturing, micro-electro-mechanical systems (MEMs), and photovoltaic cells, the EPA GHGRP requires the reporting of emissions from the manufacture of flat panel displays. However, no flat panel displays manufacturing facilities have ever reported to the EPA GHGRP, indicating that there are no facilities in the United States that have exceeded the GHGRP applicability threshold for display manufacturers since 2010. The available information on this sector indicate these emissions are well below the significance threshold. Per this published literature, the United States has never been significant display manufacturer aside from a small amount of manufacturing in the 1990s, but not mass production.
NF3 | Industrial Processes and Product Use | 2.E Electronics Industry/2.E.3 Photovoltaics 2.E Electronics Industry/2.E.3 Photovoltaics/NF3 | Insufficient data available. Data are only available from 2 photovoltaics manufacturing facilities.
SF6 | Industrial Processes and Product Use | 2.C Metal Industry/2.C.4 Magnesium Production/SF6 2.C Metal Industry/2.C.4 Magnesium Production | Data are currently not available to estimate recovery from this source.
SF6 | Industrial Processes and Product Use | 2.E Electronics Industry/2.E.2 TFT Flat Panel Display 2.E Electronics Industry/2.E.2 TFT Flat Panel Display/SF6 | In addition to requiring reporting of emissions from semiconductor manufacturing, micro-electro-mechanical systems (MEMs), and photovoltaic cells, the EPA GHGRP requires the reporting of emissions from the manufacture of flat panel displays. However, no flat panel displays manufacturing facilities have ever reported to the EPA GHGRP, indicating that there are no facilities in the United States that have exceeded the GHGRP applicability threshold for display manufacturers since 2010. The available information on this sector indicate these emissions are well below the significance threshold. Per this published literature, the United States has never been significant display manufacturer aside from a small amount of manufacturing in the 1990s, but not mass production.
SF6 | Industrial Processes and Product Use | 2.E Electronics Industry/2.E.3 Photovoltaics 2.E Electronics Industry/2.E.3 Photovoltaics/SF6 | Insufficient data available. Data are only available from 2 photovoltaics manufacturing facilities.
SF6 | Industrial Processes and Product Use | 2.E Electronics Industry/2.E.4 Heat Transfer Fluid 2.E Electronics Industry/2.E.4 Heat Transfer Fluid/SF6 | Recovery is not estimated due to lack of data.
SF6 | Industrial Processes and Product Use | 2.G Other Product Manufacture and Use/2.G.2 SF6 and PFCs from Other Product Use | See Annex 5 of the NIR.
Unspecified mix of HFCs | Industrial Processes and Product Use | 2.E Electronics Industry/2.E.1 Integrated Circuit or Semiconductor/Unspecified mix of HFCs 2.E Electronics Industry/2.E.1 Integrated Circuit or Semiconductor | Data currently not available.
Unspecified mix of HFCs | Industrial Processes and Product Use | 2.E Electronics Industry/2.E.2 TFT Flat Panel Display 2.E Electronics Industry/2.E.2 TFT Flat Panel Display/Unspecified mix of HFCs | In addition to requiring reporting of emissions from semiconductor manufacturing, micro-electro-mechanical systems (MEMs), and photovoltaic cells, the EPA GHGRP requires the reporting of emissions from the manufacture of flat panel displays. However, no flat panel displays manufacturing facilities have ever reported to the EPA GHGRP, indicating that there are no facilities in the United States that have exceeded the GHGRP applicability threshold for display manufacturers since 2010. The available information on this sector indicate these emissions are well below the significance threshold. Per this published literature, the United States has never been significant display manufacturer aside from a small amount of manufacturing in the 1990s, but not mass production.
Unspecified mix of HFCs | Industrial Processes and Product Use | 2.E Electronics Industry/2.E.3 Photovoltaics 2.E Electronics Industry/2.E.3 Photovoltaics/Unspecified mix of HFCs | Insufficient data available to determine if emissions of gas occur. Data are only available from 2 photovoltaics manufacturing facilities.
Unspecified mix of HFCs | Industrial Processes and Product Use | 2.E Electronics Industry/2.E.3 Photovoltaics 2.E Electronics Industry/2.E.3 Photovoltaics/Unspecified mix of HFCs | Insufficient data available. Data are only available from 2 photovoltaics manufacturing facilities.
Unspecified mix of HFCs | Industrial Processes and Product Use | 2.E Electronics Industry/2.E.4 Heat Transfer Fluid 2.E Electronics Industry/2.E.4 Heat Transfer Fluid/Unspecified mix of HFCs | Recovery is not estimated due to lack of data.
Unspecified mix of HFCs | Industrial Processes and Product Use | 2.E Electronics Industry/2.E.5 Other (please specify)/Micro-Electro-Mechanical Devices 2.E Electronics Industry/2.E.5 Other (please specify)/Micro-Electro-Mechanical Devices/Unspecified mix of HFCs | Insufficient data available to determine if emissions of gas occur. Five or fewer facilities reported GHG emissions from manufacture of Micro-Electro-Mechanical Devices per year to the EPA.
Unspecified mix of HFCs | Industrial Processes and Product Use | 2.E Electronics Industry/2.E.5 Other (please specify)/Micro-Electro-Mechanical Devices 2.E Electronics Industry/2.E.5 Other (please specify)/Micro-Electro-Mechanical Devices/Unspecified mix of HFCs | Insufficient data available. Five or fewer facilities reported GHG emissions from manufacture of Micro-Electro-Mechanical Devices per year to the EPA.
Unspecified mix of HFCs and PFCs | Industrial Processes and Product Use | 2.E Electronics Industry/2.E.1 Integrated Circuit or Semiconductor/Unspecified mix of HFCs and PFCs 2.E Electronics Industry/2.E.1 Integrated Circuit or Semiconductor | Data currently not available.
Unspecified mix of HFCs and PFCs | Industrial Processes and Product Use | 2.E Electronics Industry/2.E.2 TFT Flat Panel Display/Unspecified mix of HFCs and PFCs 2.E Electronics Industry/2.E.2 TFT Flat Panel Display | In addition to requiring reporting of emissions from semiconductor manufacturing, micro-electro-mechanical systems (MEMs), and photovoltaic cells, the EPA GHGRP requires the reporting of emissions from the manufacture of flat panel displays. However, no flat panel displays manufacturing facilities have ever reported to the EPA GHGRP, indicating that there are no facilities in the United States that have exceeded the GHGRP applicability threshold for display manufacturers since 2010. The available information on this sector indicate these emissions are well below the significance threshold. Per this published literature, the United States has never been significant display manufacturer aside from a small amount of manufacturing in the 1990s, but not mass production.
Unspecified mix of HFCs and PFCs | Industrial Processes and Product Use | 2.E Electronics Industry/2.E.3 Photovoltaics/Unspecified mix of HFCs and PFCs 2.E Electronics Industry/2.E.3 Photovoltaics | Insufficient data available to determine if emissions of gas occur. Data are only available from 2 photovoltaics manufacturing facilities.
Unspecified mix of HFCs and PFCs | Industrial Processes and Product Use | 2.E Electronics Industry/2.E.5 Other (please specify)/Micro-Electro-Mechanical Devices 2.E Electronics Industry/2.E.5 Other (please specify)/Micro-Electro-Mechanical Devices/Unspecified mix of HFCs and PFCs | Insufficient data available to determine if emissions of gas occurs. Five or fewer facilities reported GHG emissions from manufacture of Micro-Electro-Mechanical Devices per year to the EPA
Unspecified mix of HFCs and PFCs | Industrial Processes and Product Use | 2.E Electronics Industry/2.E.5 Other (please specify)/Micro-Electro-Mechanical Devices 2.E Electronics Industry/2.E.5 Other (please specify)/Micro-Electro-Mechanical Devices/Unspecified mix of HFCs and PFCs | Insufficient data available to determine if emissions of gas occurs. Five or fewer facilities reported GHG emissions from manufacture of Micro-Electro-Mechanical Devices per year to the EPA.
Unspecified mix of PFCs | Industrial Processes and Product Use | 2.E Electronics Industry/2.E.1 Integrated Circuit or Semiconductor/Unspecified mix of PFCs 2.E Electronics Industry/2.E.1 Integrated Circuit or Semiconductor | Data currently not available.
Unspecified mix of PFCs | Industrial Processes and Product Use | 2.E Electronics Industry/2.E.2 TFT Flat Panel Display/Unspecified mix of PFCs 2.E Electronics Industry/2.E.2 TFT Flat Panel Display | In addition to requiring reporting of emissions from semiconductor manufacturing, micro-electro-mechanical systems (MEMs), and photovoltaic cells, the EPA GHGRP requires the reporting of emissions from the manufacture of flat panel displays. However, no flat panel displays manufacturing facilities have ever reported to the EPA GHGRP, indicating that there are no facilities in the United States that have exceeded the GHGRP applicability threshold for display manufacturers since 2010. The available information on this sector indicate these emissions are well below the significance threshold. Per this published literature, the United States has never been significant display manufacturer aside from a small amount of manufacturing in the 1990s, but not mass production.
Unspecified mix of PFCs | Industrial Processes and Product Use | 2.E Electronics Industry/2.E.3 Photovoltaics/Unspecified mix of PFCs 2.E Electronics Industry/2.E.3 Photovoltaics | Insufficient data available to determine if emissions of gas occur. Data are only available from 2 photovoltaics manufacturing facilities.
Unspecified mix of PFCs | Industrial Processes and Product Use | 2.E Electronics Industry/2.E.3 Photovoltaics/Unspecified mix of PFCs 2.E Electronics Industry/2.E.3 Photovoltaics | Insufficient data available. Data are only available from 2 photovoltaics manufacturing facilities.
Unspecified mix of PFCs | Industrial Processes and Product Use | 2.E Electronics Industry/2.E.4 Heat Transfer Fluid 2.E Electronics Industry/2.E.4 Heat Transfer Fluid/Unspecified mix of PFCs | Recovery is not estimated due to lack of data.
Unspecified mix of PFCs | Industrial Processes and Product Use | 2.E Electronics Industry/2.E.5 Other (please specify)/Micro-Electro-Mechanical Devices 2.E Electronics Industry/2.E.5 Other (please specify)/Micro-Electro-Mechanical Devices/Unspecified mix of PFCs | Insufficient data available to determine if emissions of gas occur. Five or fewer facilities reported GHG emissions from manufacture of Micro-Electro-Mechanical Devices per year to the EPA.
Unspecified mix of PFCs | Industrial Processes and Product Use | 2.E Electronics Industry/2.E.5 Other (please specify)/Micro-Electro-Mechanical Devices 2.E Electronics Industry/2.E.5 Other (please specify)/Micro-Electro-Mechanical Devices/Unspecified mix of PFCs | Insufficient data available. Five or fewer facilities reported GHG emissions from manufacture of Micro-Electro-Mechanical Devices per year to the EPA.
c-C3F6 | Industrial Processes and Product Use | 2.E Electronics Industry/2.E.2 TFT Flat Panel Display 2.E Electronics Industry/2.E.2 TFT Flat Panel Display/c-C3F6 | In addition to requiring reporting of emissions from semiconductor manufacturing, micro-electro-mechanical systems (MEMs), and photovoltaic cells, the EPA GHGRP requires the reporting of emissions from the manufacture of flat panel displays. However, no flat panel displays manufacturing facilities have ever reported to the EPA GHGRP, indicating that there are no facilities in the United States that have exceeded the GHGRP applicability threshold for display manufacturers since 2010. The available information on this sector indicate these emissions are well below the significance threshold. Per this published literature, the United States has never been significant display manufacturer aside from a small amount of manufacturing in the 1990s, but not mass production.
c-C3F6 | Industrial Processes and Product Use | 2.E Electronics Industry/2.E.3 Photovoltaics/c-C3F6 2.E Electronics Industry/2.E.3 Photovoltaics | Insufficient data available to determine if emissions of gas occur. Data are only available from 2 photovoltaics manufacturing facilities.
c-C3F6 | Industrial Processes and Product Use | 2.E Electronics Industry/2.E.3 Photovoltaics/c-C3F6 2.E Electronics Industry/2.E.3 Photovoltaics | Insufficient data available. Data are only available from 2 photovoltaics manufacturing facilities.
c-C3F6 | Industrial Processes and Product Use | 2.E Electronics Industry/2.E.5 Other (please specify)/Micro-Electro-Mechanical Devices 2.E Electronics Industry/2.E.5 Other (please specify)/Micro-Electro-Mechanical Devices/c-C3F6 | Insufficient data available to determine if emissions of gas occur. Five or fewer facilities reported GHG emissions from manufacture of Micro-Electro-Mechanical Devices per year to the EPA.
c-C3F6 | Industrial Processes and Product Use | 2.E Electronics Industry/2.E.5 Other (please specify)/Micro-Electro-Mechanical Devices 2.E Electronics Industry/2.E.5 Other (please specify)/Micro-Electro-Mechanical Devices/c-C3F6 | Insufficient data available. Five or fewer facilities reported GHG emissions from manufacture of Micro-Electro-Mechanical Devices per year to the EPA.
c-C4F8 | Industrial Processes and Product Use | 2.E Electronics Industry/2.E.2 TFT Flat Panel Display/c-C4F8 2.E Electronics Industry/2.E.2 TFT Flat Panel Display | In addition to requiring reporting of emissions from semiconductor manufacturing, micro-electro-mechanical systems (MEMs), and photovoltaic cells, the EPA GHGRP requires the reporting of emissions from the manufacture of flat panel displays. However, no flat panel displays manufacturing facilities have ever reported to the EPA GHGRP, indicating that there are no facilities in the United States that have exceeded the GHGRP applicability threshold for display manufacturers since 2010. The available information on this sector indicate these emissions are well below the significance threshold. Per this published literature, the United States has never been significant display manufacturer aside from a small amount of manufacturing in the 1990s, but not mass production.
no gas | LULUCF | 4.B Cropland 4.B Cropland/4.B.1 Cropland Remaining Cropland/Carbon stock change | Carbon stock change in living biomass and dead organic matter are not estimated, other than for forest land converted to cropland, because data are currently not available. The impact of management on perennial biomass C is currently under investigation for agroforestry management and will be included in a future Inventory if stock changes are significant and activity data can be compiled for this source.
no gas | LULUCF | 4.B Cropland/4.B.2 Land Converted to Cropland/Carbon stock change/4.B.2.3 Wetlands Converted to Cropland | Carbon stock change in living biomass and dead organic matter are not estimated, other than for forest land converted to cropland, because data are currently not available. The impact of management on perennial biomass C is currently under investigation for agroforestry management and will be included in a future Inventory if stock changes are significant and activity data can be compiled for this source.
no gas | LULUCF | 4.B Cropland/4.B.2 Land Converted to Cropland/Carbon stock change/4.B.2.4 Settlements Converted to Cropland | Carbon stock change in living biomass and dead organic matter are not estimated, other than for forest land converted to cropland, because data are currently not available. The impact of management on perennial biomass C is currently under investigation for agroforestry management and will be included in a future Inventory if stock changes are significant and activity data can be compiled for this source.
no gas | LULUCF | 4.B Cropland/4.B.2 Land Converted to Cropland/Carbon stock change/4.B.2.5 Other Land Converted to Cropland | Carbon stock change in living biomass and dead organic matter are not estimated, other than for forest land converted to cropland, because data are currently not available. The impact of management on perennial biomass C is currently under investigation for agroforestry management and will be included in a future Inventory if stock changes are significant and activity data can be compiled for this source.
no gas | LULUCF | 4.D Wetlands/4.D.1 Wetlands Remaining Wetlands/Carbon stock change/4.D.1.2 Flooded Land Remaining Flooded Land | Carbon stock changes in flooded land remaining flooded land are not estimated due to lack of activity data, other than for peatlands and coastal wetlands. See the Wetlands Chapter in the National Inventory Report.
no gas | LULUCF | 4.D Wetlands/4.D.2 Land Converted to Wetlands/Carbon stock change/4.D.2.1 Land Converted for Peat Extraction | Carbon stock changes on Land Converted for Peat Extraction are not estimated due to lack of activity data
no gas | LULUCF | 4.E Settlements/4.E.1 Settlements Remaining Settlements/Carbon stock change/Changes in Carbon Stocks in Landfilled Yard Trimmings and Food Scraps | Carbon stock changes for landfilled yard trimmings and food scraps do not consider C stock changes in soils.
no gas | LULUCF | 4.E Settlements/4.E.1 Settlements Remaining Settlements/Carbon stock change/Changes in Carbon Stocks in Urban Trees | Net carbon stock change in dead organic matter is not estimated.
no gas | LULUCF | 4.E Settlements/4.E.1 Settlements Remaining Settlements/Carbon stock change/Changes in Carbon Stocks in Urban Trees | Net carbon stock change in mineral soils for settlement trees is not estimated.
no gas | LULUCF | 4.E Settlements/4.E.1 Settlements Remaining Settlements/Carbon stock change/Settlements Remaining Settlements | Activity data are not available for soil management in settlements.
no gas | LULUCF | 4.E Settlements/4.E.1 Settlements Remaining Settlements/Carbon stock change/Settlements Remaining Settlements | Activity data not available on gains and losses of biomass C in settlements.
no gas | LULUCF | 4.E Settlements/4.E.2 Land Converted to Settlements/Carbon stock change/4.E.2.1 Forest Land Converted to Settlements | Gains are reported under losses as net.
no gas | LULUCF | 4.E Settlements/4.E.2 Land Converted to Settlements/Carbon stock change/4.E.2.2 Cropland Converted to Settlements | Data currently not available.
no gas | LULUCF | 4.E Settlements/4.E.2 Land Converted to Settlements/Carbon stock change/4.E.2.3 Grassland Converted to Settlements | Data currently not available.
no gas | LULUCF | 4.E Settlements/4.E.2 Land Converted to Settlements/Carbon stock change/4.E.2.4 Wetlands Converted to Settlements | Data currently not available.
no gas | LULUCF | 4.E Settlements/4.E.2 Land Converted to Settlements/Carbon stock change/4.E.2.5 Other Land Converted to Settlements | Data currently not available.
no gas | LULUCF | 4.F Other Land/4.F.2 Land Converted to Other Land/Carbon stock change/4.F.2.1 Forest Land Converted to Other Land | While the United States is conducting research to track carbon pools for other land, it is unable to estimate CO2, CH4 and N2O emissions for other land or land converted to other land. See section 6.13 of NIR.
no gas | LULUCF | 4.F Other Land/4.F.2 Land Converted to Other Land/Carbon stock change/4.F.2.2 Cropland Converted to Other Land | While the United States is conducting research to track carbon pools for other land, it is unable to estimate CO2, CH4 and N2O emissions for other land or land converted to other land. See section 6.13 of NIR.
no gas | LULUCF | 4.F Other Land/4.F.2 Land Converted to Other Land/Carbon stock change/4.F.2.3 Grassland Converted to Other Land | While the United States is conducting research to track carbon pools for other land, it is unable to estimate CO2, CH4 and N2O emissions for other land or land converted to other land. See section 6.13 of NIR.
no gas | LULUCF | 4.F Other Land/4.F.2 Land Converted to Other Land/Carbon stock change/4.F.2.4 Wetlands Converted to Other Land | While the United States is conducting research to track carbon pools for other land, it is unable to estimate CO2, CH4 and N2O emissions for other land or land converted to other land. See section 6.13 of NIR.
no gas | LULUCF | 4.F Other Land/4.F.2 Land Converted to Other Land/Carbon stock change/4.F.2.5 Settlements Converted to Other Land | While the United States is conducting research to track carbon pools for other land, it is unable to estimate CO2, CH4 and N2O emissions for other land or land converted to other land. See section 6.13 of NIR.
Sources and sinks reported elsewhere ("IE")(3)
GHG | Source/sink category | Allocation as per IPCC Guidelines | Allocation used by the Party | Explanation
C2F6 | 2.E Electronics Industry/2.E.4 Heat Transfer Fluid 2.E Electronics Industry/2.E.4 Heat Transfer Fluid/C2F6 | 2.E.4 C2F6 | 2.E.4 Unspecified Mix of PFCs | Emissions are captured under Unspecified mix of PFCs.
C2F6 | 2.H Other (please specify)/2.H.3 Other (please specify)/Semiconductor Manufacturing 2.H Other (please specify)/2.H.3 Other (please specify)/Semiconductor Manufacturing/C2F6 | 2.E.1 | 2.E.1 | Included under 2.E.1
C2F6 | 2.H Other (please specify)/2.H.3 Other (please specify)/Semiconductor Manufacturing/C2F6 | 2.E.1 | 2.E.1 | Included under 2.E.1
C3F8 | 2.H Other (please specify)/2.H.3 Other (please specify)/Semiconductor Manufacturing 2.H Other (please specify)/2.H.3 Other (please specify)/Semiconductor Manufacturing/C3F8 | 2.E.1 | 2.E.1 | Included under 2.E.1
C3F8 | 2.H Other (please specify)/2.H.3 Other (please specify)/Semiconductor Manufacturing/C3F8 | 2.E.1 | 2.E.1 | Included under 2.E.1
C6F14 | 2.E Electronics Industry/2.E.4 Heat Transfer Fluid/C6F14 2.E Electronics Industry/2.E.4 Heat Transfer Fluid | 2.E.4 C6F14 | 2.E.4 Unspecified mix of PFCs | Emissions are captured under Unspecified mix of PFCs.
CF4 | 2.E Electronics Industry/2.E.4 Heat Transfer Fluid 2.E Electronics Industry/2.E.4 Heat Transfer Fluid/CF4 | 2.E.4 CF4 | 2.E.4 Unspecified Mix of PFCs | Emissions captured under Unspecified mix of PFCs.
CF4 | 2.H Other (please specify)/2.H.3 Other (please specify)/2.F.3 Fire Protection/CF4 | 2.F.3 | 2.F.3 | Reported under 2.F.3
CF4 | 2.H Other (please specify)/2.H.3 Other (please specify)/Semiconductor Manufacturing 2.H Other (please specify)/2.H.3 Other (please specify)/Semiconductor Manufacturing/CF4 | 2.E.1 | 2.E.1 | Included under 2.E.1
CF4 | 2.H Other (please specify)/2.H.3 Other (please specify)/Semiconductor Manufacturing/CF4 | 2.E.1 | 2.E.1 | Included under 2.E.1
CH4 | 3.1 Livestock/3.A Enteric Fermentation/3.A.2 Sheep/Other (please specify)/Sheep | 3.A.2 | 3.A.2 | Allocated to specific sheep types under 3.A.2.
CH4 | 3.1 Livestock/3.A Enteric Fermentation/3.A.3 Swine/Other (please specify)/Swine | 3.A.3 | 3.A.3 | Allocated to specific swine categories under 3.A.3.
CH4 | 3.1 Livestock/3.B Manure Management/3.B.1 CH4 Emissions/3.B.1.1 Cattle/Option C/Other (please specify)/Dairy Cattle | 3.B.1.1 | 3.B.1.1 | Allocated to specific dairy cattle types under 3.B.1.1.
CH4 | 3.1 Livestock/3.B Manure Management/3.B.1 CH4 Emissions/3.B.1.1 Cattle/Option C/Other (please specify)/Non-Dairy Cattle | 3.B.1.1 | 3.B.1.1 | Allocated to specific non-dairy cattle types under 3.B.1.1.
CH4 | 3.1 Livestock/3.B Manure Management/3.B.1 CH4 Emissions/3.B.1.2 Sheep/Other (please specify)/Sheep Not on Feed | 3.B.1.2 | 3.B.1.2 | Included in Sheep total under 3.B.1.2.
CH4 | 3.1 Livestock/3.B Manure Management/3.B.1 CH4 Emissions/3.B.1.2 Sheep/Other (please specify)/Sheep on Feed | 3.B.1.2 | 3.B.1.2 | Included in Sheep total under 3.B.1.2.
CH4 | 3.1 Livestock/3.B Manure Management/3.B.1 CH4 Emissions/3.B.1.3 Swine/Other (please specify)/Swine | 3.B.1.3 | 3.B.1.3 | Allocated to specific swine type under 3.B.1.3
CH4 | 3.E Prescribed Burning of Savannas/Forest land (specify ecological zone) | 3.E | 4.A.1 | Reported under Forest Land Remaining Forest Land in the LULUCF Sector
CH4 | 3.E Prescribed Burning of Savannas/Grassland (specify ecological zone) | 3.E | 4.C.1 | Reported under Grassland Remaining Grassland in the LULUCF Sector
CH4 | 1.AA Fuel Combustion - Sectoral approach/1.A.1 Energy Industries/1.A.1.a Public Electricity and Heat Production/1.A.1.a.ii Combined heat and power generation 1.AA Fuel Combustion - Sectoral approach/1.A.1 Energy Industries/1.A.1.a Public Electricity and Heat Production/1.A.1.a.ii Combined heat and power generation/Biomass | 1.A.1.a.ii | 1.A.1.a.i | Data are not available to estimate fuel consumption separately from that included in 1.A.1.a.i
CH4 | 1.AA Fuel Combustion - Sectoral approach/1.A.1 Energy Industries/1.A.1.a Public Electricity and Heat Production/1.A.1.a.ii Combined heat and power generation 1.AA Fuel Combustion - Sectoral approach/1.A.1 Energy Industries/1.A.1.a Public Electricity and Heat Production/1.A.1.a.ii Combined heat and power generation/Gaseous Fuels | 1.A.1.a.ii | 1.A.1.a.i | Data are not available to estimate fuel consumption separately from that included in 1.A.1.a.i
CH4 | 1.AA Fuel Combustion - Sectoral approach/1.A.1 Energy Industries/1.A.1.a Public Electricity and Heat Production/1.A.1.a.ii Combined heat and power generation 1.AA Fuel Combustion - Sectoral approach/1.A.1 Energy Industries/1.A.1.a Public Electricity and Heat Production/1.A.1.a.ii Combined heat and power generation/Liquid Fuels | 1.A.1.a.ii | 1.A.1.a.i | Data are not available to estimate fuel consumption separately from that included in 1.A.1.a.i
CH4 | 1.AA Fuel Combustion - Sectoral approach/1.A.1 Energy Industries/1.A.1.a Public Electricity and Heat Production/1.A.1.a.ii Combined heat and power generation 1.AA Fuel Combustion - Sectoral approach/1.A.1 Energy Industries/1.A.1.a Public Electricity and Heat Production/1.A.1.a.ii Combined heat and power generation/Other Fossil Fuels | 1.A.1.a.ii | 1.A.1.a.i | Data are not available to estimate fuel consumption separately from that included in 1.A.1.a.i
CH4 | 1.AA Fuel Combustion - Sectoral approach/1.A.1 Energy Industries/1.A.1.a Public Electricity and Heat Production/1.A.1.a.ii Combined heat and power generation 1.AA Fuel Combustion - Sectoral approach/1.A.1 Energy Industries/1.A.1.a Public Electricity and Heat Production/1.A.1.a.ii Combined heat and power generation/Solid Fuels | 1.A.1.a.ii | 1.A.1.a.i | Data are not available to estimate fuel consumption separately from that included in 1.A.1.a.i
CH4 | 1.AA Fuel Combustion - Sectoral approach/1.A.1 Energy Industries/1.A.1.a Public Electricity and Heat Production/1.A.1.a.iii Heat plants 1.AA Fuel Combustion - Sectoral approach/1.A.1 Energy Industries/1.A.1.a Public Electricity and Heat Production/1.A.1.a.iii Heat plants/Gaseous Fuels | 1.A.1.a.iii | 1.A.1.a.i | Data are not available to estimate fuel consumption separately from that included in 1.A.1.a.i
CH4 | 1.AA Fuel Combustion - Sectoral approach/1.A.1 Energy Industries/1.A.1.a Public Electricity and Heat Production/1.A.1.a.iii Heat plants 1.AA Fuel Combustion - Sectoral approach/1.A.1 Energy Industries/1.A.1.a Public Electricity and Heat Production/1.A.1.a.iii Heat plants/Liquid Fuels | 1.A.1.a.iii | 1.A.1.a.i | Data are not available to estimate fuel consumption separately from that included in 1.A.1.a.i
CH4 | 1.AA Fuel Combustion - Sectoral approach/1.A.1 Energy Industries/1.A.1.a Public Electricity and Heat Production/1.A.1.a.iii Heat plants 1.AA Fuel Combustion - Sectoral approach/1.A.1 Energy Industries/1.A.1.a Public Electricity and Heat Production/1.A.1.a.iii Heat plants/Other Fossil Fuels | 1.A.1.a.iii | 1.A.1.a.i | Data are not available to estimate fuel consumption separately from that included in 1.A.1.a.i
CH4 | 1.AA Fuel Combustion - Sectoral approach/1.A.1 Energy Industries/1.A.1.a Public Electricity and Heat Production/1.A.1.a.iii Heat plants/Biomass 1.AA Fuel Combustion - Sectoral approach/1.A.1 Energy Industries/1.A.1.a Public Electricity and Heat Production/1.A.1.a.iii Heat plants | 1.A.1.a.iii | 1.A.1.a.i | Data are not available to estimate fuel consumption separately from that included in 1.A.1.a.i
CH4 | 1.AA Fuel Combustion - Sectoral approach/1.A.1 Energy Industries/1.A.1.a Public Electricity and Heat Production/1.A.1.a.iii Heat plants/Solid Fuels 1.AA Fuel Combustion - Sectoral approach/1.A.1 Energy Industries/1.A.1.a Public Electricity and Heat Production/1.A.1.a.iii Heat plants | 1.A.1.a.iii | 1.A.1.a.i | Data are not available to estimate fuel consumption separately from that included in 1.A.1.a.i
CH4 | 1.AA Fuel Combustion - Sectoral approach/1.A.1 Energy Industries/1.A.1.b Petroleum Refining 1.AA Fuel Combustion - Sectoral approach/1.A.1 Energy Industries/1.A.1.b Petroleum Refining/Biomass | 1.A.1.b | 1.A.1.a | Emissions from Petroleum Refining are included under 1.A.1.a.
CH4 | 1.AA Fuel Combustion - Sectoral approach/1.A.1 Energy Industries/1.A.1.c Manufacture of Solid Fuels and Other Energy Industries/1.A.1.c.i Manufacture of solid fuels/Biomass 1.AA Fuel Combustion - Sectoral approach/1.A.1 Energy Industries/1.A.1.c Manufacture of Solid Fuels and Other Energy Industries/1.A.1.c.i Manufacture of solid fuels | 1.A.1.c | 1.A.1.a | Emissions from Manufacture of Solid Fuels and Other Energy Industries are included under 1.A.1.a.
CH4 | 1.AA Fuel Combustion - Sectoral approach/1.A.1 Energy Industries/1.A.1.c Manufacture of Solid Fuels and Other Energy Industries/1.A.1.c.ii Oil and gas extraction 1.AA Fuel Combustion - Sectoral approach/1.A.1 Energy Industries/1.A.1.c Manufacture of Solid Fuels and Other Energy Industries/1.A.1.c.ii Oil and gas extraction/Biomass | 1.A.1.c | 1.A.1.a | Emissions from oil and gas extraction are included under 1.A.1.a.
CH4 | 1.AA Fuel Combustion - Sectoral approach/1.A.1 Energy Industries/1.A.1.c Manufacture of Solid Fuels and Other Energy Industries/1.A.1.c.ii Oil and gas extraction 1.AA Fuel Combustion - Sectoral approach/1.A.1 Energy Industries/1.A.1.c Manufacture of Solid Fuels and Other Energy Industries/1.A.1.c.ii Oil and gas extraction/Solid Fuels | 1.A.1.c | 1.A.1.c.i | Emissions from Oil and gas extraction are included under 1.A.1.c.i
CH4 | 1.AA Fuel Combustion - Sectoral approach/1.A.1 Energy Industries/1.A.1.c Manufacture of Solid Fuels and Other Energy Industries/1.A.1.c.ii Oil and gas extraction/Gaseous Fuels 1.AA Fuel Combustion - Sectoral approach/1.A.1 Energy Industries/1.A.1.c Manufacture of Solid Fuels and Other Energy Industries/1.A.1.c.ii Oil and gas extraction | 1.A.1.c | 1.A.1.c | Emissions from oil and gas extraction are included under 1.A.1.c.i
CH4 | 1.AA Fuel Combustion - Sectoral approach/1.A.1 Energy Industries/1.A.1.c Manufacture of Solid Fuels and Other Energy Industries/1.A.1.c.ii Oil and gas extraction/Liquid Fuels 1.AA Fuel Combustion - Sectoral approach/1.A.1 Energy Industries/1.A.1.c Manufacture of Solid Fuels and Other Energy Industries/1.A.1.c.ii Oil and gas extraction | 1.A.1.c | 1.A.1.c.i | Emissions from oil and gas extraction are included under 1.A.1.c.i
CH4 | 1.AA Fuel Combustion - Sectoral approach/1.A.1 Energy Industries/1.A.1.c Manufacture of Solid Fuels and Other Energy Industries/1.A.1.c.iii Other energy industries 1.AA Fuel Combustion - Sectoral approach/1.A.1 Energy Industries/1.A.1.c Manufacture of Solid Fuels and Other Energy Industries/1.A.1.c.iii Other energy industries/Biomass | 1.A.1.c | 1.A.1.a | Emissions from Other Energy Industries are included under 1.A.1.a.
CH4 | 1.AA Fuel Combustion - Sectoral approach/1.A.1 Energy Industries/1.A.1.c Manufacture of Solid Fuels and Other Energy Industries/1.A.1.c.iii Other energy industries 1.AA Fuel Combustion - Sectoral approach/1.A.1 Energy Industries/1.A.1.c Manufacture of Solid Fuels and Other Energy Industries/1.A.1.c.iii Other energy industries/Liquid Fuels | 1.A.1.c | 1.A.1.c | Emissions from Other Energy Industries are included under 1.A.1.c.i
CH4 | 1.AA Fuel Combustion - Sectoral approach/1.A.1 Energy Industries/1.A.1.c Manufacture of Solid Fuels and Other Energy Industries/1.A.1.c.iii Other energy industries 1.AA Fuel Combustion - Sectoral approach/1.A.1 Energy Industries/1.A.1.c Manufacture of Solid Fuels and Other Energy Industries/1.A.1.c.iii Other energy industries/Solid Fuels | 1.A.1.c | 1.A.1.c | Emissions from Other Energy Industries are included under 1.A.1.c.i
CH4 | 1.AA Fuel Combustion - Sectoral approach/1.A.1 Energy Industries/1.A.1.c Manufacture of Solid Fuels and Other Energy Industries/1.A.1.c.iii Other energy industries/Gaseous Fuels 1.AA Fuel Combustion - Sectoral approach/1.A.1 Energy Industries/1.A.1.c Manufacture of Solid Fuels and Other Energy Industries/1.A.1.c.iii Other energy industries | 1.A.1.c | 1.A.1.c | Emissions from Other Energy Industries are included under 1.A.1.c.i
CH4 | 1.AA Fuel Combustion - Sectoral approach/1.A.2 Manufacturing Industries and Construction/1.A.2.a Iron and Steel 1.AA Fuel Combustion - Sectoral approach/1.A.2 Manufacturing Industries and Construction/1.A.2.a Iron and Steel/Biomass | 1.A.2.a | 1.A.2.g | Emissions are included under 1.A.2.g.
CH4 | 1.AA Fuel Combustion - Sectoral approach/1.A.2 Manufacturing Industries and Construction/1.A.2.b Non-Ferrous Metals/Biomass 1.AA Fuel Combustion - Sectoral approach/1.A.2 Manufacturing Industries and Construction/1.A.2.b Non-Ferrous Metals | 1.A.2.b | 1.A.2.g | Emissions are included under 1.A.2.g.
CH4 | 1.AA Fuel Combustion - Sectoral approach/1.A.2 Manufacturing Industries and Construction/1.A.2.c Chemicals 1.AA Fuel Combustion - Sectoral approach/1.A.2 Manufacturing Industries and Construction/1.A.2.c Chemicals/Biomass | 1.A.2.c | 1.A.2.g | Emissions are included under 1.A.2.g.
CH4 | 1.AA Fuel Combustion - Sectoral approach/1.A.2 Manufacturing Industries and Construction/1.A.2.d Pulp, Paper and Print/Biomass 1.AA Fuel Combustion - Sectoral approach/1.A.2 Manufacturing Industries and Construction/1.A.2.d Pulp, Paper and Print | 1.A.2.d | 1.A.2.g | Emissions are included under 1.A.2.g.
CH4 | 1.AA Fuel Combustion - Sectoral approach/1.A.2 Manufacturing Industries and Construction/1.A.2.e Food Processing, Beverages and Tobacco/Biomass 1.AA Fuel Combustion - Sectoral approach/1.A.2 Manufacturing Industries and Construction/1.A.2.e Food Processing, Beverages and Tobacco | 1.A.2.e | 1.A.2.g | Emissions are included under 1.A.2.g.
CH4 | 1.AA Fuel Combustion - Sectoral approach/1.A.2 Manufacturing Industries and Construction/1.A.2.f Non-metallic Minerals 1.AA Fuel Combustion - Sectoral approach/1.A.2 Manufacturing Industries and Construction/1.A.2.f Non-metallic Minerals/Biomass | 1.A.2.f | 1.A.2.g | Emissions are included under 1.A.2.g.
CH4 | 1.AA Fuel Combustion - Sectoral approach/1.A.3 Transport/1.A.3.b Road Transportation/1.A.3.b.i Cars/Other Fossil Fuels (please specify)/Natural Gas | 1.A.3.b.i Other Fossil Fuels | 1.A.3.b.i Gaseous Fuels | Included in 1.A.3.b.i Gaseous Fuels category
CH4 | 1.AA Fuel Combustion - Sectoral approach/1.A.3 Transport/1.A.3.b Road Transportation/1.A.3.b.v Other (please specify)/Evaporative Emissions 1.AA Fuel Combustion - Sectoral approach/1.A.3 Transport/1.A.3.b Road Transportation/1.A.3.b.v Other (please specify)/Evaporative Emissions/Biomass | 1.A.3.b.v | 1.A.3.b | Evaporative emissions are accounted for in the on-road transportation CH4 and N2O emissions factors.
CH4 | 1.AA Fuel Combustion - Sectoral approach/1.A.3 Transport/1.A.3.b Road Transportation/1.A.3.b.v Other (please specify)/Evaporative Emissions 1.AA Fuel Combustion - Sectoral approach/1.A.3 Transport/1.A.3.b Road Transportation/1.A.3.b.v Other (please specify)/Evaporative Emissions/Gaseous Fuels | 1.A.3.b.v | 1.A.3.b | Evaporative emissions are accounted for in the on-road transportation CH4 and N2O emissions factors.
CH4 | 1.AA Fuel Combustion - Sectoral approach/1.A.3 Transport/1.A.3.b Road Transportation/1.A.3.b.v Other (please specify)/Evaporative Emissions/Diesel Oil 1.AA Fuel Combustion - Sectoral approach/1.A.3 Transport/1.A.3.b Road Transportation/1.A.3.b.v Other (please specify)/Evaporative Emissions | 1.A.3.b.v | 1.A.3.b | Evaporative emissions are accounted for in the on-road transportation CH4 and N2O emissions factors.
CH4 | 1.AA Fuel Combustion - Sectoral approach/1.A.3 Transport/1.A.3.b Road Transportation/1.A.3.b.v Other (please specify)/Evaporative Emissions/Gasoline 1.AA Fuel Combustion - Sectoral approach/1.A.3 Transport/1.A.3.b Road Transportation/1.A.3.b.v Other (please specify)/Evaporative Emissions | 1.A.3.b.v | 1.A.3.b | Evaporative emissions are accounted for in the on-road transportation CH4 and N2O emissions factors.
CH4 | 1.AA Fuel Combustion - Sectoral approach/1.A.3 Transport/1.A.3.b Road Transportation/1.A.3.b.v Other (please specify)/Evaporative Emissions/Liquefied Petroleum Gases (LPG) 1.AA Fuel Combustion - Sectoral approach/1.A.3 Transport/1.A.3.b Road Transportation/1.A.3.b.v Other (please specify)/Evaporative Emissions | 1.A.3.b.v | 1.A.3.b | Evaporative emissions are accounted for in the on-road transportation CH4 and N2O emissions factors.
CH4 | 1.AA Fuel Combustion - Sectoral approach/1.A.3 Transport/1.A.3.b Road Transportation/1.A.3.b.v Other (please specify)/Evaporative Emissions/Other Liquid Fuels (please specify) 1.AA Fuel Combustion - Sectoral approach/1.A.3 Transport/1.A.3.b Road Transportation/1.A.3.b.v Other (please specify)/Evaporative Emissions | 1.A.3.b.v | 1.A.3.b | Evaporative emissions are accounted for in the on-road transportation CH4 and N2O emissions factors.
CH4 | 1.AA Fuel Combustion - Sectoral approach/1.A.3 Transport/1.A.3.c Railways/Gaseous Fuels 1.AA Fuel Combustion - Sectoral approach/1.A.3 Transport/1.A.3.c Railways | 1.A.3.c | 1.A.2, 1.A.3, or 1.A.4 | 1.A.3.c Railways: Data sources used to estimate fuel consumption for railways do not report any gaseous fuel use. If small uses occur this fuel use is reported under category 1.A.2, 1A.3, or 1.A.4.
CH4 | 1.AA Fuel Combustion - Sectoral approach/1.A.3 Transport/1.A.3.d Domestic Navigation/Gaseous Fuels 1.AA Fuel Combustion - Sectoral approach/1.A.3 Transport/1.A.3.d Domestic Navigation | 1.A.3.d | 1.A.2, 1.A.3, or 1.A.4 | Data sources used to estimate fuel consumption for railways and domestic navigation do not report any gaseous fuel use. To the extent any gaseous fuel is used for railways and domestic navigation it would be captured in overall fuel use 1.A.2, 1A.3, or 1.A.4
CH4 | 1.AA Fuel Combustion - Sectoral approach/1.A.3 Transport/1.A.3.d Domestic Navigation/Gasoline 1.AA Fuel Combustion - Sectoral approach/1.A.3 Transport/1.A.3.d Domestic Navigation | 1.A.3.d Gasoline | 1.A.3.d Gas/Diesel Oil | Included under 1.A.3.d Gas/Diesel Oil
CH4 | 1.AA Fuel Combustion - Sectoral approach/1.A.4 Other Sectors/1.A.4.c Agriculture/Forestry/Fishing/1.A.4.c.ii Off-road vehicles and other machinery/Diesel Oil 1.AA Fuel Combustion - Sectoral approach/1.A.4 Other Sectors/1.A.4.c Agriculture/Forestry/Fishing/1.A.4.c.ii Off-road vehicles and other machinery | 1.A.4.c.ii | 1.A.2.g | Fuel consumed in and emissions from Agriculture/Forestry/Fisheries are included under Other Manufacturing Industries and Construction (1.A.2.g).
CH4 | 1.AA Fuel Combustion - Sectoral approach/1.A.4 Other Sectors/1.A.4.c Agriculture/Forestry/Fishing/1.A.4.c.ii Off-road vehicles and other machinery/Gaseous Fuels 1.AA Fuel Combustion - Sectoral approach/1.A.4 Other Sectors/1.A.4.c Agriculture/Forestry/Fishing/1.A.4.c.ii Off-road vehicles and other machinery | 1.A.4.c.ii | 1.A.2.g | Fuel consumed in and emissions from Agriculture/Forestry/Fisheries are included under Other Manufacturing Industries and Construction (1.A.2.g).
CH4 | 1.AA Fuel Combustion - Sectoral approach/1.A.4 Other Sectors/1.A.4.c Agriculture/Forestry/Fishing/1.A.4.c.ii Off-road vehicles and other machinery/Gasoline 1.AA Fuel Combustion - Sectoral approach/1.A.4 Other Sectors/1.A.4.c Agriculture/Forestry/Fishing/1.A.4.c.ii Off-road vehicles and other machinery | 1.A.4.c.ii | 1.A.2.g | Fuel consumed in and emissions from Agriculture/Forestry/Fisheries are included under Other Manufacturing Industries and Construction (1.A.2.g).
CH4 | 1.AA Fuel Combustion - Sectoral approach/1.A.4 Other Sectors/1.A.4.c Agriculture/Forestry/Fishing/1.A.4.c.ii Off-road vehicles and other machinery/Liquefied Petroleum Gases (LPG) 1.AA Fuel Combustion - Sectoral approach/1.A.4 Other Sectors/1.A.4.c Agriculture/Forestry/Fishing/1.A.4.c.ii Off-road vehicles and other machinery | 1.A.4.c.ii | 1.A.2.g | Fuel consumed in and emissions from Agriculture/Forestry/Fisheries are included under Other Manufacturing Industries and Construction (1.A.2.g).
CH4 | 1.AA Fuel Combustion - Sectoral approach/1.A.4 Other Sectors/1.A.4.c Agriculture/Forestry/Fishing/1.A.4.c.iii Fishing 1.AA Fuel Combustion - Sectoral approach/1.A.4 Other Sectors/1.A.4.c Agriculture/Forestry/Fishing/1.A.4.c.iii Fishing/Gas/Diesel Oil | 1.A.4.c.iii | 1.A.2.g | Fuel consumed in and emissions from Agriculture/Forestry/Fisheries are included under Other Manufacturing Industries and Construction (1.A.2.g).
CH4 | 1.AA Fuel Combustion - Sectoral approach/1.A.4 Other Sectors/1.A.4.c Agriculture/Forestry/Fishing/1.A.4.c.iii Fishing 1.AA Fuel Combustion - Sectoral approach/1.A.4 Other Sectors/1.A.4.c Agriculture/Forestry/Fishing/1.A.4.c.iii Fishing/Gasoline | 1.A.4.c.iii | 1.A.2.g | Fuel consumed in and emissions from Agriculture/Forestry/Fisheries are included under Other Manufacturing Industries and Construction (1.A.2.g).
CH4 | 1.AA Fuel Combustion - Sectoral approach/1.A.4 Other Sectors/1.A.4.c Agriculture/Forestry/Fishing/1.A.4.c.iii Fishing/Gaseous Fuels 1.AA Fuel Combustion - Sectoral approach/1.A.4 Other Sectors/1.A.4.c Agriculture/Forestry/Fishing/1.A.4.c.iii Fishing | 1.A.4.c.iii | 1.A.2.g | Fuel consumed in and emissions from Agriculture/Forestry/Fisheries are included under Other Manufacturing Industries and Construction (1.A.2.g).
CH4 | 1.AA Fuel Combustion - Sectoral approach/1.A.4 Other Sectors/1.A.4.c Agriculture/Forestry/Fishing/1.A.4.c.iii Fishing/Other Liquid Fuels (please specify) 1.AA Fuel Combustion - Sectoral approach/1.A.4 Other Sectors/1.A.4.c Agriculture/Forestry/Fishing/1.A.4.c.iii Fishing | 1.A.4.c.iii | 1.A.2.g | Fuel consumed in and emissions from Agriculture/Forestry/Fisheries are included under Other Manufacturing Industries and Construction (1.A.2.g).
CH4 | 1.AA Fuel Combustion - Sectoral approach/1.A.4 Other Sectors/1.A.4.c Agriculture/Forestry/Fishing/1.A.4.c.iii Fishing/Residual Fuel Oil 1.AA Fuel Combustion - Sectoral approach/1.A.4 Other Sectors/1.A.4.c Agriculture/Forestry/Fishing/1.A.4.c.iii Fishing | 1.A.4.c.iii | 1.A.2.g | Fuel consumed in and emissions from Agriculture/Forestry/Fisheries are included under Other Manufacturing Industries and Construction (1.A.2.g).
CH4 | 1.B Fugitive Emissions from Fuels/1.B.1 Solid Fuels/1.B.1.b Solid Fuel Transformation | 1.B.1.b | 1.B.1.c | Solid fuel transformation, specifically fugitive CH4 emissions from the production of coke, are addressed under source category 2C1. See Inventory Section 4.17, Iron and Steel Production (CRF Source Category 2C1) and Metallurgical Coke Production. While CO2 emissions are estimated for this source category, fugitive CH4 emissions are not estimated as there are no methods for estimating fugitive emissions from coke and charcoal production in the 2006 IPCC Guidelines.
CH4 | 1.B Fugitive Emissions from Fuels/1.B.1 Solid Fuels/1.B.1.b Solid Fuel Transformation | 1.B.1.b | 2.C.1 | Solid fuel transformation, specifically fugitive CH4 emissions from the production of coke, are addressed under source category 2C1. See Inventory Section 4.17, Iron and Steel Production (CRF Source Category 2C1) and Metallurgical Coke Production. While CO2 emissions are estimated for this source category, fugitive CH4 emissions are not estimated as there are no methods for estimating fugitive emissions from coke and charcoal production in the 2006 IPCC Guidelines.
CH4 | 1.B Fugitive Emissions from Fuels/1.B.2 Oil and Natural Gas and Other Emissions from Energy Production/1.B.2.c Venting and Flaring/1.B.2.c.1 Venting/1.B.2.c.1.i Oil | 1.B.2.c | 1.B.2.a | Methane emissions associated with oil venting and flaring are included in 1.B.2.a.
CH4 | 1.B Fugitive Emissions from Fuels/1.B.2 Oil and Natural Gas and Other Emissions from Energy Production/1.B.2.c Venting and Flaring/1.B.2.c.1 Venting/1.B.2.c.1.ii Gas | 1.B.2.c | 1.B.2.b | Methane emissions associated with natural gas venting and flaring are included in 1.B.2.b.
CH4 | 1.B Fugitive Emissions from Fuels/1.B.2 Oil and Natural Gas and Other Emissions from Energy Production/1.B.2.c Venting and Flaring/1.B.2.c.1 Venting/1.B.2.c.1.iii Combined | 1.B.2.c | 1.B.2.b and 1.B.2.a | Methane and CO2 emissions from venting and flaring are included in 1.B.2.b and 1.B.2.a.
CH4 | 1.B Fugitive Emissions from Fuels/1.B.2 Oil and Natural Gas and Other Emissions from Energy Production/1.B.2.c Venting and Flaring/1.B.2.c.2 Flaring/1.B.2.c.2.i Oil | 1.B.2.c | 1.B.2.a | Methane and CO2 emissions associated with oil venting and flaring are included in 1.B.2.a.
CH4 | 1.B Fugitive Emissions from Fuels/1.B.2 Oil and Natural Gas and Other Emissions from Energy Production/1.B.2.c Venting and Flaring/1.B.2.c.2 Flaring/1.B.2.c.2.ii Gas | 1.B.2.c | 1.B.2.b | Methane and CO2 emissions associated with natural gas venting and flaring are included in 1.B.2.b.
CH4 | 1.B Fugitive Emissions from Fuels/1.B.2 Oil and Natural Gas and Other Emissions from Energy Production/1.B.2.c Venting and Flaring/1.B.2.c.2 Flaring/1.B.2.c.2.iii Combined | 1.B.2.c | 1.B.2.b and 1.B.2.a | Methane and CO2 emissions from venting and flaring are included in 1.B.2.b and 1.B.2.a.
CH4 | 1.D Memo Items/1.D.2 Multilateral Operations | 1.D.2 | 1.D.1.a | Emissions from international military flights are reported under aviation bunkers with commercial aviation.
CH4 | 2.B Chemical Industry/2.B.8 Petrochemical and Carbon Black Production/2.B.8.b Ethylene | 2.B.8.b | See NIR | The Tier 2 mass balance methodology is based on the assumption that all of the carbon input to the process is converted either into primary and secondary products or into CO2. This means that any of the carbon input to the process that is converted into CO, CH4, or NMVOC are assumed to be CO2 emissions for the purposes of the mass balance calculation.
CH4 | 2.B Chemical Industry/2.B.8 Petrochemical and Carbon Black Production/2.B.8.c Ethylene Dichloride and Vinyl Chloride Monomer | 2.B.8.c | See NIR | The Tier 2 mass balance methodology is based on the assumption that all of the carbon input to the process is converted either into primary and secondary products or into CO2. This means that any of the carbon input to the process that is converted into CO, CH4, or NMVOC are assumed to be CO2 emissions for the purposes of the mass balance calculation.
CH4 | 2.B Chemical Industry/2.B.8 Petrochemical and Carbon Black Production/2.B.8.d Ethylene Oxide | 2.B.8.d | See NIR | The Tier 2 mass balance methodology is based on the assumption that all of the carbon input to the process is converted either into primary and secondary products or into CO2. This means that any of the carbon input to the process that is converted into CO, CH4, or NMVOC are assumed to be CO2 emissions for the purposes of the mass balance calculation.
CH4 | 2.B Chemical Industry/2.B.8 Petrochemical and Carbon Black Production/2.B.8.f Carbon Black | 2.B.8.f | 2.B.8.f | The Tier 2 mass balance methodology is based on the assumption that all of the carbon input to the process is converted either into primary and secondary products or into CO2. This means that any of the carbon input to the process that is converted into CO, CH4, or NMVOC are assumed to be CO2 emissions for the purposes of the mass balance calculation.
CH4 | 2.C Metal Industry/2.C.1 Iron and Steel Production/2.C.1.f Other (please specify)/Coke | 2.C.1.f | 2.C.1.f | The Tier 2 mass balance methodology is based on the assumption that all of the carbon input to the process is converted either into primary and secondary products or into CO2. This means that any of the carbon input to the process that is converted into CO, CH4, or NMVOC are assumed to be CO2 emissions for the purposes of the mass balance calculation.
CH4 | 2.C Metal Industry/2.C.1 Iron and Steel Production/2.C.1.f Other (please specify)/Other Blast Furnace Gas Consumption | 2.C.1.f | 2.C.1.f | The Tier 2 mass balance methodology is based on the assumption that all of the carbon input to the process is converted either into primary and secondary products or into CO2. This means that any of the carbon input to the process that is converted into CO, CH4, or NMVOC are assumed to be CO2 emissions for the purposes of the mass balance calculation.
CH4 | 2.C Metal Industry/2.C.1 Iron and Steel Production/2.C.1.f Other (please specify)/Other Coke Oven Gas Consumption | 2.C.1.f CH4 | 2.C.1.f CO2 | The Tier 2 mass balance methodology is based on the assumption that all of the carbon input to the process is converted either into primary and secondary products or into CO2. This means that any of the carbon input to the process that is converted into CO, CH4, or NMVOC are assumed to be CO2 emissions for the purposes of the mass balance calculation.
CH4 | 4.A Forest Land/4.A.1 Forest Land Remaining Forest Land/4(V) Biomass Burning/Controlled Burning | 4.A.1 4(V) Controlled Burning | 4.A.1 4(V) Wildfires | Included under 4.A.1 Wildfires because it is not possible to separate the area data at this time.
CH4 | 4.A Forest Land/4.A.2 Land Converted to Forest Land/4(V) Biomass Burning/Controlled Burning | 4.A.2 4(V) | 4.A.1 4(V) | CH4 emissions from controlled burning of biomass on lands converted to forest lands are reported under 4.A.1 4(V) Forest Land Remaining Forest Land.
CH4 | 4.A Forest Land/4.A.2 Land Converted to Forest Land/4(V) Biomass Burning/Wildfires | 4.A.2 4(V) | 4.A.1 4(V) | CH4 emissions from wildfires are reported under 4.A.1 4(V) Forest Land Remaining Forest Land.
CH4 | 4.B Cropland/4.B.1 Cropland Remaining Cropland/4(V) Biomass Burning/Controlled Burning | 4.B.1 4(V) | 3 | CH4 and N2O emissions are included under 3.F Field Burning of Agricultural Residues.
CH4 | 4.B Cropland/4.B.2 Land Converted to Cropland/4(V) Biomass Burning/Controlled Burning | 4.B.2 4(V) | 3 | CH4 and N2O emissions from controlled burning of crop biomass on land converted to cropland are included under 3.F Field Burning of Agricultural Residues.
CH4 | 4.C Grassland/4.C.1 Grassland Remaining Grassland/4(V) Biomass Burning/Controlled Burning | 4.C.1 4(V) Controlled Burning | 4.C.1. 4(V) Wildfires | Controlled burning and wildfires are not separated in available datasets, so are reported together under 4.C.1 Wildfires.
CH4 | 4.D Wetlands/4(II) Emissions and removals from drainage and rewetting and other management of organic and mineral soils/Flooded Lands/Total Mineral Soils/Other (please specify) | 4.D(II) Other. | 4.D(II) Other. | Activity data (area) and emissions from flooded land are provided under 4.D(II) Other.
CH4 | 5.B Biological Treatment of Solid Waste/5.B.2 Anaerobic Digestion at Biogas Facilities/5.B.2.b Other (please specify) | 5.B.2.b | 5.D, 3.B | Methodology for both 7.2 (Wastewater Treatment, CRF Source Category 5D) and 5.2 (Manure Management, CRF Source Category 3B) include estimations for anaerobic digestion at domestic and industrial wastewater facilities and on croplands, respectively.
CH4 | 5.B Biological Treatment of Solid Waste/5.B.2 Anaerobic Digestion at Biogas Facilities/5.B.2.b Other (please specify)/Anaerobic Digestion On-Farm and at Wastewater Treatment Facilities | 5.B.2 | 5.D, 3.B | Methodology for both 7.2 (Wastewater Treatment, CRF Source Category 5D) and 5.2 (Manure Management, CRF Source Category 3B) include estimations for anaerobic digestion at domestic and industrial wastewater facilities and on croplands, respectively.
CH4 | 5.C Incineration and Open Burning of Waste/5.C.1 Waste Incineration/5.C.1.1 Biogenic/5.C.1.1.a Municipal Solid Waste | 5.C.1.1.a | 1.A.5.a | Emissions from Waste Incineration are accounted for in the Energy chapter (1.A.5.a). See Annex 5 for more detail on what is included in that category.
CH4 | 5.C Incineration and Open Burning of Waste/5.C.1 Waste Incineration/5.C.1.2 Non-biogenic/5.C.1.2.a Municipal Solid Waste | 5.C.1 | 1.A.5.a | Emissions from Waste Incineration are accounted for in the Energy chapter (1.A.5.a). See Annex 5 for more detail on what is included in that category.
CH4 | 5.C Incineration and Open Burning of Waste/5.C.1 Waste Incineration/5.C.1.2 Non-biogenic/5.C.1.2.b Other (please specify) | 5.C.1.2.b | 1.A.5.a | Emissions from Waste Incineration are accounted for in the Energy chapter (1.A.5.a). See Annex 5 for more detail on what is included in that category.
CH4 | 5.D Wastewater Treatment and Discharge/5.D.1 Domestic Wastewater | CH4 flared | CH4 for energy recovery | CH4 flared values are aggregated with CH4 energy recovery estimates and are not calculated separately due to lack of available data and are expected to be minimal.
CH4 | 5.D Wastewater Treatment and Discharge/5.D.2 Industrial Wastewater | CH4 flared | CH4 energy recovery | CH4 flared values are aggregated with CH4 energy recovery estimates and are not calculated separately due to lack of available data and are expected to be minimal.
CH4 | 5.D Wastewater Treatment and Discharge/5.D.3 Other (please specify) | 5.D.3 | 5.D.1 | Emissions from commercial wastewater are included under 5.D.1 Domestic Wastewater.
CH4 | 5.D Wastewater Treatment and Discharge/5.D.3 Other (please specify) | 5.D.3 | 5.D.1 | Emissions from commercial wastewater are included under 5.D.1 Domestic Wastewater.
CO2 | 1.AA Fuel Combustion - Sectoral approach/1.A.1 Energy Industries/1.A.1.a Public Electricity and Heat Production/1.A.1.a.ii Combined heat and power generation 1.AA Fuel Combustion - Sectoral approach/1.A.1 Energy Industries/1.A.1.a Public Electricity and Heat Production/1.A.1.a.ii Combined heat and power generation/Biomass | 1.A.1.a.ii | 1.A.1.a.i | Data are not available to estimate fuel consumption separately from that included in 1.A.1.a.i
CO2 | 1.AA Fuel Combustion - Sectoral approach/1.A.1 Energy Industries/1.A.1.a Public Electricity and Heat Production/1.A.1.a.ii Combined heat and power generation 1.AA Fuel Combustion - Sectoral approach/1.A.1 Energy Industries/1.A.1.a Public Electricity and Heat Production/1.A.1.a.ii Combined heat and power generation/Gaseous Fuels | 1.A.1.a.ii | 1.A.1.a.i | Data are not available to estimate fuel consumption separately from that included in 1.A.1.a.i
CO2 | 1.AA Fuel Combustion - Sectoral approach/1.A.1 Energy Industries/1.A.1.a Public Electricity and Heat Production/1.A.1.a.ii Combined heat and power generation 1.AA Fuel Combustion - Sectoral approach/1.A.1 Energy Industries/1.A.1.a Public Electricity and Heat Production/1.A.1.a.ii Combined heat and power generation/Liquid Fuels | 1.A.1.a.ii | 1.A.1.a.i | Data are not available to estimate fuel consumption separately from that included in 1.A.1.a.i
CO2 | 1.AA Fuel Combustion - Sectoral approach/1.A.1 Energy Industries/1.A.1.a Public Electricity and Heat Production/1.A.1.a.ii Combined heat and power generation 1.AA Fuel Combustion - Sectoral approach/1.A.1 Energy Industries/1.A.1.a Public Electricity and Heat Production/1.A.1.a.ii Combined heat and power generation/Other Fossil Fuels | 1.A.1.a.ii | 1.A.1.a.i | Data are not available to estimate fuel consumption separately from that included in 1.A.1.a.i
CO2 | 1.AA Fuel Combustion - Sectoral approach/1.A.1 Energy Industries/1.A.1.a Public Electricity and Heat Production/1.A.1.a.ii Combined heat and power generation 1.AA Fuel Combustion - Sectoral approach/1.A.1 Energy Industries/1.A.1.a Public Electricity and Heat Production/1.A.1.a.ii Combined heat and power generation/Solid Fuels | 1.A.1.a.ii | 1.A.1.a.i | Data are not available to estimate fuel consumption separately from that included in 1.A.1.a.i
CO2 | 1.AA Fuel Combustion - Sectoral approach/1.A.1 Energy Industries/1.A.1.a Public Electricity and Heat Production/1.A.1.a.iii Heat plants 1.AA Fuel Combustion - Sectoral approach/1.A.1 Energy Industries/1.A.1.a Public Electricity and Heat Production/1.A.1.a.iii Heat plants/Gaseous Fuels | 1.A.1.a.iii | 1.A.1.a.i | Data are not available to estimate fuel consumption separately from that included in 1.A.1.a.i
CO2 | 1.AA Fuel Combustion - Sectoral approach/1.A.1 Energy Industries/1.A.1.a Public Electricity and Heat Production/1.A.1.a.iii Heat plants 1.AA Fuel Combustion - Sectoral approach/1.A.1 Energy Industries/1.A.1.a Public Electricity and Heat Production/1.A.1.a.iii Heat plants/Liquid Fuels | 1.A.1.a.iii | 1.A.1.a.i | 1.A.1.a.iii
CO2 | 1.AA Fuel Combustion - Sectoral approach/1.A.1 Energy Industries/1.A.1.a Public Electricity and Heat Production/1.A.1.a.iii Heat plants 1.AA Fuel Combustion - Sectoral approach/1.A.1 Energy Industries/1.A.1.a Public Electricity and Heat Production/1.A.1.a.iii Heat plants/Other Fossil Fuels | 1.A.1.a.iii | 1.A.1.a.i | Data are not available to estimate fuel consumption separately from that included in 1.A.1.a.i
CO2 | 1.AA Fuel Combustion - Sectoral approach/1.A.1 Energy Industries/1.A.1.a Public Electricity and Heat Production/1.A.1.a.iii Heat plants/Biomass 1.AA Fuel Combustion - Sectoral approach/1.A.1 Energy Industries/1.A.1.a Public Electricity and Heat Production/1.A.1.a.iii Heat plants | 1.A.1.a.iii | 1.A.1.a.i | Data are not available to estimate fuel consumption separately from that included in 1.A.1.a.i
CO2 | 1.AA Fuel Combustion - Sectoral approach/1.A.1 Energy Industries/1.A.1.a Public Electricity and Heat Production/1.A.1.a.iii Heat plants/Solid Fuels 1.AA Fuel Combustion - Sectoral approach/1.A.1 Energy Industries/1.A.1.a Public Electricity and Heat Production/1.A.1.a.iii Heat plants | 1.A.1.a.ii | 1.A.1.a.i | Data are not available to estimate fuel consumption separately from that included in 1.A.1.a.i
CO2 | 1.AA Fuel Combustion - Sectoral approach/1.A.1 Energy Industries/1.A.1.b Petroleum Refining 1.AA Fuel Combustion - Sectoral approach/1.A.1 Energy Industries/1.A.1.b Petroleum Refining/Biomass | 1.A.1.b | 1.A.1.a | Fuel consumed in and emissions from Petroleum Refining are included under Energy Industries: Public Electricity and Heat Production (1.A.1.a).
CO2 | 1.AA Fuel Combustion - Sectoral approach/1.A.1 Energy Industries/1.A.1.c Manufacture of Solid Fuels and Other Energy Industries/1.A.1.c.i Manufacture of solid fuels/Biomass 1.AA Fuel Combustion - Sectoral approach/1.A.1 Energy Industries/1.A.1.c Manufacture of Solid Fuels and Other Energy Industries/1.A.1.c.i Manufacture of solid fuels | 1.A.1.c | 1.A.1.a | Fuel consumed in and emissions from Manufacture of Solid Fuels and Other Energy Industries are included under Energy Industries: Public Electricity and Heat Production (1.A.1.a).
CO2 | 1.AA Fuel Combustion - Sectoral approach/1.A.1 Energy Industries/1.A.1.c Manufacture of Solid Fuels and Other Energy Industries/1.A.1.c.ii Oil and gas extraction 1.AA Fuel Combustion - Sectoral approach/1.A.1 Energy Industries/1.A.1.c Manufacture of Solid Fuels and Other Energy Industries/1.A.1.c.ii Oil and gas extraction/Biomass | 1.A.1.c.ii | 1.A.1.a | Fuel consumed in and emissions from Manufacture of Solid Fuels and Other Energy Industries are included under Energy Industries: Public Electricity and Heat Production (1.A.1.a).
CO2 | 1.AA Fuel Combustion - Sectoral approach/1.A.1 Energy Industries/1.A.1.c Manufacture of Solid Fuels and Other Energy Industries/1.A.1.c.ii Oil and gas extraction 1.AA Fuel Combustion - Sectoral approach/1.A.1 Energy Industries/1.A.1.c Manufacture of Solid Fuels and Other Energy Industries/1.A.1.c.ii Oil and gas extraction/Solid Fuels | 1.A.1.c.ii | 1.A.1.c.i | Emissions from oil and gas extraction are included under 1.A.1.c.i.
CO2 | 1.AA Fuel Combustion - Sectoral approach/1.A.1 Energy Industries/1.A.1.c Manufacture of Solid Fuels and Other Energy Industries/1.A.1.c.ii Oil and gas extraction/Gaseous Fuels 1.AA Fuel Combustion - Sectoral approach/1.A.1 Energy Industries/1.A.1.c Manufacture of Solid Fuels and Other Energy Industries/1.A.1.c.ii Oil and gas extraction | 1.A.1.c | 1.A.1.c.i | Data are not available to estimate fuel consumption separately from that included in 1.A.1.c.1
CO2 | 1.AA Fuel Combustion - Sectoral approach/1.A.1 Energy Industries/1.A.1.c Manufacture of Solid Fuels and Other Energy Industries/1.A.1.c.ii Oil and gas extraction/Liquid Fuels 1.AA Fuel Combustion - Sectoral approach/1.A.1 Energy Industries/1.A.1.c Manufacture of Solid Fuels and Other Energy Industries/1.A.1.c.ii Oil and gas extraction | 1.A.1.c | 1.A.1.c.i | Data are not available to estimate fuel consumption separately from that included in 1.A.1.c.i
CO2 | 1.AA Fuel Combustion - Sectoral approach/1.A.1 Energy Industries/1.A.1.c Manufacture of Solid Fuels and Other Energy Industries/1.A.1.c.iii Other energy industries 1.AA Fuel Combustion - Sectoral approach/1.A.1 Energy Industries/1.A.1.c Manufacture of Solid Fuels and Other Energy Industries/1.A.1.c.iii Other energy industries/Biomass | 1.A.1.c | 1.A.1.a | Fuel consumed in and emissions from Manufacture of Solid Fuels and Other Energy Industries are included under Energy Industries: Public Electricity and Heat Production (1.A.1.a).
CO2 | 1.AA Fuel Combustion - Sectoral approach/1.A.1 Energy Industries/1.A.1.c Manufacture of Solid Fuels and Other Energy Industries/1.A.1.c.iii Other energy industries 1.AA Fuel Combustion - Sectoral approach/1.A.1 Energy Industries/1.A.1.c Manufacture of Solid Fuels and Other Energy Industries/1.A.1.c.iii Other energy industries/Liquid Fuels | 1.A.1.c | 1.A.1.c | Data are not available to estimate fuel consumption separately from that included in 1.A.1.c.i
CO2 | 1.AA Fuel Combustion - Sectoral approach/1.A.1 Energy Industries/1.A.1.c Manufacture of Solid Fuels and Other Energy Industries/1.A.1.c.iii Other energy industries 1.AA Fuel Combustion - Sectoral approach/1.A.1 Energy Industries/1.A.1.c Manufacture of Solid Fuels and Other Energy Industries/1.A.1.c.iii Other energy industries/Solid Fuels | 1.A.1.c | 1.A.1.c | Data are not available to estimate fuel consumption separately from that included in 1.A.1.c.i
CO2 | 1.AA Fuel Combustion - Sectoral approach/1.A.1 Energy Industries/1.A.1.c Manufacture of Solid Fuels and Other Energy Industries/1.A.1.c.iii Other energy industries/Gaseous Fuels 1.AA Fuel Combustion - Sectoral approach/1.A.1 Energy Industries/1.A.1.c Manufacture of Solid Fuels and Other Energy Industries/1.A.1.c.iii Other energy industries | 1.A.1.c | 1.A.1.c | Data are not available to estimate fuel consumption separately from that included in 1.A.1.c.i
CO2 | 1.AA Fuel Combustion - Sectoral approach/1.A.2 Manufacturing Industries and Construction/1.A.2.a Iron and Steel 1.AA Fuel Combustion - Sectoral approach/1.A.2 Manufacturing Industries and Construction/1.A.2.a Iron and Steel/Biomass | 1.A.2.a | 1.A.2.g | Fuel consumed in and emissions from Manufacturing Industries and Construction are included under Other Manufacturing Industries and Construction (1.A.2.g).
CO2 | 1.AA Fuel Combustion - Sectoral approach/1.A.2 Manufacturing Industries and Construction/1.A.2.b Non-Ferrous Metals/Biomass 1.AA Fuel Combustion - Sectoral approach/1.A.2 Manufacturing Industries and Construction/1.A.2.b Non-Ferrous Metals | 1.A.2.b | 1.A.2.g | Fuel consumed in and emissions from Manufacturing Industries and Construction are included under Other Manufacturing Industries and Construction (1.A.2.g).
CO2 | 1.AA Fuel Combustion - Sectoral approach/1.A.2 Manufacturing Industries and Construction/1.A.2.c Chemicals 1.AA Fuel Combustion - Sectoral approach/1.A.2 Manufacturing Industries and Construction/1.A.2.c Chemicals/Biomass | 1.A.2.c | 1.A.2.g | Fuel consumed in and emissions from Manufacturing Industries and Construction are included under Other Manufacturing Industries and Construction (1.A.2.g).
CO2 | 1.AA Fuel Combustion - Sectoral approach/1.A.2 Manufacturing Industries and Construction/1.A.2.d Pulp, Paper and Print/Biomass 1.AA Fuel Combustion - Sectoral approach/1.A.2 Manufacturing Industries and Construction/1.A.2.d Pulp, Paper and Print | 1.A.2.d | 1.A.2.g | Emissions are included under 1.A.2.g.
CO2 | 1.AA Fuel Combustion - Sectoral approach/1.A.2 Manufacturing Industries and Construction/1.A.2.e Food Processing, Beverages and Tobacco/Biomass 1.AA Fuel Combustion - Sectoral approach/1.A.2 Manufacturing Industries and Construction/1.A.2.e Food Processing, Beverages and Tobacco | 1.A.2.e | 1.A.2.g | Fuel consumed in and emissions from Manufacturing Industries and Construction are included under Other Manufacturing Industries and Construction (1.A.2.g).
CO2 | 1.AA Fuel Combustion - Sectoral approach/1.A.2 Manufacturing Industries and Construction/1.A.2.f Non-metallic Minerals 1.AA Fuel Combustion - Sectoral approach/1.A.2 Manufacturing Industries and Construction/1.A.2.f Non-metallic Minerals/Biomass | 1.A.2.f | 1.A.2.g | Fuel consumed in and emissions from Manufacturing Industries and Construction are included under Other Manufacturing Industries and Construction (1.A.2.g).
CO2 | 1.AA Fuel Combustion - Sectoral approach/1.A.3 Transport/1.A.3.b Road Transportation/1.A.3.b.i Cars/Other Fossil Fuels (please specify)/Natural Gas | 1.A.3.b.i Other Fossil Fuels | 1.A.3.b.i Gaseous Fuels | Included in 1.A.3.b.i Gaseous Fuels category
CO2 | 1.AA Fuel Combustion - Sectoral approach/1.A.3 Transport/1.A.3.b Road Transportation/1.A.3.b.i Cars/Other Liquid Fuels (please specify)/LNG | 1.A.3.b.i Other Liquid Fuels | 1.A.3.b.i Gaseous Fuels | Included in 1.A.3.b.i Gaseous Fuels category
CO2 | 1.AA Fuel Combustion - Sectoral approach/1.A.3 Transport/1.A.3.b Road Transportation/1.A.3.b.ii Light duty trucks/Biomass 1.AA Fuel Combustion - Sectoral approach/1.A.3 Transport/1.A.3.b Road Transportation/1.A.3.b.ii Light duty trucks | 1.A.3.b.ii Biomass | See NIR | In line with the reporting requirements for inventories submitted under the UNFCCC, CO2 emissions from biomass combustion have been estimated separately from fossil fuel CO2 emissions and are not directly included in the energy sector contributions to U.S. totals. In accordance with IPCC methodological guidelines, any such emissions are calculated by accounting for net carbon (C) fluxes from changes in biogenic C reservoirs in wooded or crop lands.
CO2 | 1.AA Fuel Combustion - Sectoral approach/1.A.3 Transport/1.A.3.b Road Transportation/1.A.3.b.ii Light duty trucks/Other Liquid Fuels (please specify)/LNG | 1.A.3.b.ii Light duty trucks, Other Liquid Fuels | 1.A.3.b.ii Light duty trucks, Gaseous fuels | Included in the Natural Gas category.
CO2 | 1.AA Fuel Combustion - Sectoral approach/1.A.3 Transport/1.A.3.b Road Transportation/1.A.3.b.iii Heavy duty trucks and buses/Biomass 1.AA Fuel Combustion - Sectoral approach/1.A.3 Transport/1.A.3.b Road Transportation/1.A.3.b.iii Heavy duty trucks and buses | 1.A.3.b.iii Biomass | See NIR | In line with the reporting requirements for inventories submitted under the UNFCCC, CO2 emissions from biomass combustion have been estimated separately from fossil fuel CO2 emissions and are not directly included in the energy sector contributions to U.S. totals. In accordance with IPCC methodological guidelines, any such emissions are calculated by accounting for net carbon (C) fluxes from changes in biogenic C reservoirs in wooded or crop lands.
CO2 | 1.AA Fuel Combustion - Sectoral approach/1.A.3 Transport/1.A.3.b Road Transportation/1.A.3.b.iii Heavy duty trucks and buses/Other Liquid Fuels (please specify)/LNG | 1.A.3.b.iii Heavy duty trucks and buses, Other Liquid Fuels (LNG) | 1.A.3.b.iii Heavy duty trucks and buses, Gaseous fuels | Included in the Natural Gas category.
CO2 | 1.AA Fuel Combustion - Sectoral approach/1.A.3 Transport/1.A.3.b Road Transportation/1.A.3.b.iv Motorcycles/Biomass 1.AA Fuel Combustion - Sectoral approach/1.A.3 Transport/1.A.3.b Road Transportation/1.A.3.b.iv Motorcycles | 1.A.3.b.iv Biomass | See NIR | In line with the reporting requirements for inventories submitted under the UNFCCC, CO2 emissions from biomass combustion have been estimated separately from fossil fuel CO2 emissions and are not directly included in the energy sector contributions to U.S. totals. In accordance with IPCC methodological guidelines, any such emissions are calculated by accounting for net carbon (C) fluxes from changes in biogenic C reservoirs in wooded or crop lands.
CO2 | 1.AA Fuel Combustion - Sectoral approach/1.A.3 Transport/1.A.3.c Railways 1.AA Fuel Combustion - Sectoral approach/1.A.3 Transport/1.A.3.c Railways/Biomass | 1.A.3.c | LULUCF Sector | In line with the reporting requirements for inventories submitted under the UNFCCC, CO2 emissions from biomass combustion have been estimated separately from fossil fuel CO2 emissions and are not directly included in the energy sector contributions to U.S. totals. In accordance with IPCC methodological guidelines, any such emissions are calculated by accounting for net carbon (C) fluxes from changes in biogenic C reservoirs in wooded or crop lands.
CO2 | 1.AA Fuel Combustion - Sectoral approach/1.A.3 Transport/1.A.3.c Railways 1.AA Fuel Combustion - Sectoral approach/1.A.3 Transport/1.A.3.c Railways/Gaseous Fuels | 1.A.3 | 1.A.2, 1.A.3, or 1.A.4 | Data sources used to estimate fuel consumption for railways do not report any gaseous fuel use. To the extent any gaseous fuel is used for railways, it would be captured in overall fuel use 1.A.2, 1A.3, or 1.A.4.
CO2 | 1.AA Fuel Combustion - Sectoral approach/1.A.3 Transport/1.A.3.c Railways 1.AA Fuel Combustion - Sectoral approach/1.A.3 Transport/1.A.3.c Railways/Other Fossil Fuels (please specify) | 1.A.3.c Railways, Other Fossil Fuels | 1.A.1.a.i Energy Industries: Public Electricity and Heat Production: Electricity Generation | Rail electricity is included in 1.A.1.a.i Energy Industries: Public Electricity and Heat Production: Electricity Generation
CO2 | 1.AA Fuel Combustion - Sectoral approach/1.A.3 Transport/1.A.3.d Domestic Navigation/Biomass 1.AA Fuel Combustion - Sectoral approach/1.A.3 Transport/1.A.3.d Domestic Navigation | 1.A.3.d | LULUCF Sector | In line with the reporting requirements for inventories submitted under the UNFCCC, CO2 emissions from biomass combustion have been estimated separately from fossil fuel CO2 emissions and are not directly included in the energy sector contributions to U.S. totals. In accordance with IPCC methodological guidelines, any such emissions are calculated by accounting for net carbon (C) fluxes from changes in biogenic C reservoirs in wooded or crop lands.
CO2 | 1.AA Fuel Combustion - Sectoral approach/1.A.3 Transport/1.A.3.d Domestic Navigation/Gasoline 1.AA Fuel Combustion - Sectoral approach/1.A.3 Transport/1.A.3.d Domestic Navigation | 1.A.3.d Gasoline | 1.A.3.d Gas/Diesel Oil | Included under 1.A.3.d Gas/Diesel Oil
CO2 | 1.AA Fuel Combustion - Sectoral approach/1.A.3 Transport/1.A.3.e Other Transportation (please specify)/1.A.3.e.i Pipeline Transport 1.AA Fuel Combustion - Sectoral approach/1.A.3 Transport/1.A.3.e Other Transportation (please specify)/1.A.3.e.i Pipeline Transport/Biomass | 1.A.3.e | LULUCF Sector | In line with the reporting requirements for inventories submitted under the UNFCCC, CO2 emissions from biomass combustion have been estimated separately from fossil fuel CO2 emissions and are not directly included in the energy sector contributions to U.S. totals. In accordance with IPCC methodological guidelines, any such emissions are calculated by accounting for net carbon (C) fluxes from changes in biogenic C reservoirs in wooded or crop lands.
CO2 | 1.AA Fuel Combustion - Sectoral approach/1.A.3 Transport/1.A.3.e Other Transportation (please specify)/1.A.3.e.i Pipeline Transport 1.AA Fuel Combustion - Sectoral approach/1.A.3 Transport/1.A.3.e Other Transportation (please specify)/1.A.3.e.i Pipeline Transport/Other Fossil Fuels | 1.A.3.e.i Pipeline Transport, Other Fossil Fuels | 1.A.1.a.i Energy Industries: Public Electricity and Heat Production: Electricity Generation | Pipeline pumps and compressors powered by electricity are included in the industrial sector's electricity consumption/emissions.
CO2 | 1.AA Fuel Combustion - Sectoral approach/1.A.3 Transport/1.A.3.e Other Transportation (please specify)/1.A.3.e.ii Other (please specify)/Non-Transportation Mobile/Biomass 1.AA Fuel Combustion - Sectoral approach/1.A.3 Transport/1.A.3.e Other Transportation (please specify)/1.A.3.e.ii Other (please specify)/Non-Transportation Mobile | 1.A.3.e.ii | See NIR | Biomass based fuel emissions from other mobile sources (farm equipment, construction equipment, lawn and garden equipment, airport equipment, industrial and commercial equipment, logging, railroad, and recreational) are included in the AFOLU sector and are reported separately.
CO2 | 1.AA Fuel Combustion - Sectoral approach/1.A.3 Transport/1.A.3.e Other Transportation (please specify)/1.A.3.e.ii Other (please specify)/Non-Transportation Mobile/Gaseous Fuels 1.AA Fuel Combustion - Sectoral approach/1.A.3 Transport/1.A.3.e Other Transportation (please specify)/1.A.3.e.ii Other (please specify)/Non-Transportation Mobile | 1.A.3.e.ii | 1.A.2.g | 1.A.3.b.i Road Transportation\Cars; 1.A.3.b.ii Road Transportation\Light Duty Trucks; 1.A.3.b.v Road Transportation\Other; 1.A.3.e. Other\Non-Transportation Mobile: Liquid and gaseous fuel emissions from other mobile sources (farm equipment, construction equipment, lawn and garden equipment, airport equipment, industrial and commercial equipment, logging, railroad, and recreational) are accounted for in Manufacturing Industries and Construction (1.A.2.g).
CO2 | 1.AA Fuel Combustion - Sectoral approach/1.A.3 Transport/1.A.3.e Other Transportation (please specify)/1.A.3.e.ii Other (please specify)/Non-Transportation Mobile/Liquid Fuels 1.AA Fuel Combustion - Sectoral approach/1.A.3 Transport/1.A.3.e Other Transportation (please specify)/1.A.3.e.ii Other (please specify)/Non-Transportation Mobile | 1.A.3.e.ii | 1.A.2.g | 1.A.3.b.i Road Transportation\Cars; 1.A.3.b.ii Road Transportation\Light Duty Trucks; 1.A.3.b.v Road Transportation\Other; 1.A.3.e. Other\Non-Transportation Mobile: Liquid and gaseous fuel emissions from other mobile sources (farm equipment, construction equipment, lawn and garden equipment, airport equipment, industrial and commercial equipment, logging, railroad, and recreational) are accounted for in Manufacturing Industries and Construction (1.A.2.g).
CO2 | 1.AA Fuel Combustion - Sectoral approach/1.A.4 Other Sectors/1.A.4.c Agriculture/Forestry/Fishing/1.A.4.c.i Stationary 1.AA Fuel Combustion - Sectoral approach/1.A.4 Other Sectors/1.A.4.c Agriculture/Forestry/Fishing/1.A.4.c.i Stationary/Biomass | 1.A.4.c | 1.A.2.g | Fuel consumed in and emissions from Agriculture/Forestry/Fisheries are included under Other Manufacturing Industries and Construction (1.A.2.g).
CO2 | 1.AA Fuel Combustion - Sectoral approach/1.A.4 Other Sectors/1.A.4.c Agriculture/Forestry/Fishing/1.A.4.c.ii Off-road vehicles and other machinery/Biomass 1.AA Fuel Combustion - Sectoral approach/1.A.4 Other Sectors/1.A.4.c Agriculture/Forestry/Fishing/1.A.4.c.ii Off-road vehicles and other machinery | 1.A.4.c.ii | 1.A.2.g | Fuel consumed in and emissions from Agriculture/Forestry/Fisheries are included under Other Manufacturing Industries and Construction (1.A.2.g).
CO2 | 1.AA Fuel Combustion - Sectoral approach/1.A.4 Other Sectors/1.A.4.c Agriculture/Forestry/Fishing/1.A.4.c.ii Off-road vehicles and other machinery/Diesel Oil 1.AA Fuel Combustion - Sectoral approach/1.A.4 Other Sectors/1.A.4.c Agriculture/Forestry/Fishing/1.A.4.c.ii Off-road vehicles and other machinery | 1.A.4.c.ii | 1.A.2.g | Fuel consumed in and emissions from Agriculture/Forestry/Fisheries are included under Other Manufacturing Industries and Construction (1.A.2.g).
CO2 | 1.AA Fuel Combustion - Sectoral approach/1.A.4 Other Sectors/1.A.4.c Agriculture/Forestry/Fishing/1.A.4.c.ii Off-road vehicles and other machinery/Gaseous Fuels 1.AA Fuel Combustion - Sectoral approach/1.A.4 Other Sectors/1.A.4.c Agriculture/Forestry/Fishing/1.A.4.c.ii Off-road vehicles and other machinery | 1.A.4.c.ii | 1.A.2.g | Fuel consumed in and emissions from Agriculture/Forestry/Fisheries are included under Other Manufacturing Industries and Construction (1.A.2.g).
CO2 | 1.AA Fuel Combustion - Sectoral approach/1.A.4 Other Sectors/1.A.4.c Agriculture/Forestry/Fishing/1.A.4.c.ii Off-road vehicles and other machinery/Gasoline 1.AA Fuel Combustion - Sectoral approach/1.A.4 Other Sectors/1.A.4.c Agriculture/Forestry/Fishing/1.A.4.c.ii Off-road vehicles and other machinery | 1.A.4.c.ii | 1.A.2.g | Fuel consumed in and emissions from Agriculture/Forestry/Fisheries are included under Other Manufacturing Industries and Construction (1.A.2.g).
CO2 | 1.AA Fuel Combustion - Sectoral approach/1.A.4 Other Sectors/1.A.4.c Agriculture/Forestry/Fishing/1.A.4.c.ii Off-road vehicles and other machinery/Liquefied Petroleum Gases (LPG) 1.AA Fuel Combustion - Sectoral approach/1.A.4 Other Sectors/1.A.4.c Agriculture/Forestry/Fishing/1.A.4.c.ii Off-road vehicles and other machinery | 1.A.4.c.ii | 1.A.2.g | Fuel consumed in and emissions from Agriculture/Forestry/Fisheries are included under Other Manufacturing Industries and Construction (1.A.2.g).
CO2 | 1.AA Fuel Combustion - Sectoral approach/1.A.4 Other Sectors/1.A.4.c Agriculture/Forestry/Fishing/1.A.4.c.ii Off-road vehicles and other machinery/Other Liquid Fuels (please specify) 1.AA Fuel Combustion - Sectoral approach/1.A.4 Other Sectors/1.A.4.c Agriculture/Forestry/Fishing/1.A.4.c.ii Off-road vehicles and other machinery | 1.A.4.c.ii | 1.A.2.g | Fuel consumed in and emissions from Agriculture/Forestry/Fisheries are included under Other Manufacturing Industries and Construction (1.A.2.g).
CO2 | 1.AA Fuel Combustion - Sectoral approach/1.A.4 Other Sectors/1.A.4.c Agriculture/Forestry/Fishing/1.A.4.c.iii Fishing 1.AA Fuel Combustion - Sectoral approach/1.A.4 Other Sectors/1.A.4.c Agriculture/Forestry/Fishing/1.A.4.c.iii Fishing/Gas/Diesel Oil | 1.A.4.c.iii | 1.A.2.g | Fuel consumed in and emissions from Agriculture/Forestry/Fisheries are included under Other Manufacturing Industries and Construction (1.A.2.g).
CO2 | 1.AA Fuel Combustion - Sectoral approach/1.A.4 Other Sectors/1.A.4.c Agriculture/Forestry/Fishing/1.A.4.c.iii Fishing 1.AA Fuel Combustion - Sectoral approach/1.A.4 Other Sectors/1.A.4.c Agriculture/Forestry/Fishing/1.A.4.c.iii Fishing/Gasoline | 1.A.4.c.iii | 1.A.2.g | Fuel consumed in and emissions from Agriculture/Forestry/Fisheries are included under Other Manufacturing Industries and Construction (1.A.2.g).
CO2 | 1.AA Fuel Combustion - Sectoral approach/1.A.4 Other Sectors/1.A.4.c Agriculture/Forestry/Fishing/1.A.4.c.iii Fishing/Biomass 1.AA Fuel Combustion - Sectoral approach/1.A.4 Other Sectors/1.A.4.c Agriculture/Forestry/Fishing/1.A.4.c.iii Fishing | 1.A.4.c.iii | 1.A.2.g | Fuel consumed in and emissions from Agriculture/Forestry/Fisheries are included under Other Manufacturing Industries and Construction (1.A.2.g).
CO2 | 1.AA Fuel Combustion - Sectoral approach/1.A.4 Other Sectors/1.A.4.c Agriculture/Forestry/Fishing/1.A.4.c.iii Fishing/Gaseous Fuels 1.AA Fuel Combustion - Sectoral approach/1.A.4 Other Sectors/1.A.4.c Agriculture/Forestry/Fishing/1.A.4.c.iii Fishing | 1.A.4.c.iii | 1.A.2.g | Fuel consumed in and emissions from Agriculture/Forestry/Fisheries are included under Other Manufacturing Industries and Construction (1.A.2.g).
CO2 | 1.AA Fuel Combustion - Sectoral approach/1.A.4 Other Sectors/1.A.4.c Agriculture/Forestry/Fishing/1.A.4.c.iii Fishing/Other Liquid Fuels (please specify) 1.AA Fuel Combustion - Sectoral approach/1.A.4 Other Sectors/1.A.4.c Agriculture/Forestry/Fishing/1.A.4.c.iii Fishing | 1.A.4.c.iii | 1.A.2.g | Fuel consumed in and emissions from Agriculture/Forestry/Fisheries are included under Other Manufacturing Industries and Construction (1.A.2.g).
CO2 | 1.AA Fuel Combustion - Sectoral approach/1.A.4 Other Sectors/1.A.4.c Agriculture/Forestry/Fishing/1.A.4.c.iii Fishing/Residual Fuel Oil 1.AA Fuel Combustion - Sectoral approach/1.A.4 Other Sectors/1.A.4.c Agriculture/Forestry/Fishing/1.A.4.c.iii Fishing | 1.A.4.c.iii | 1.A.2.g | Fuel consumed in and emissions from Agriculture/Forestry/Fisheries are included under Other Manufacturing Industries and Construction (1.A.2.g).
CO2 | 1.AD Feedstocks, reductants and other non-energy use of fuels/Gaseous Fuels/Natural Gas (Dry) | 1.AD Gaseous Fuels, Natural Gas (Dry) | 1.A.5 Other | Emissions from feedstocks and non-energy use of fuels are reported in 1.A.5 Other.
CO2 | 1.AD Feedstocks, reductants and other non-energy use of fuels/Gaseous Fuels/Other Gaseous Fossil/Still Gas for Petrochemical Feed | 1.AD Other Gaseous Fuels/Still Gas for Petrochemical Feed | 1.A.5 Other | Emissions from feedstocks and non-energy use of fuels are reported in 1.A.5 Other.
CO2 | 1.AD Feedstocks, reductants and other non-energy use of fuels/Liquid Fuels/Bitumen | 1.AD Liquid Fuels, Bitumen | 1.A.5 Other | Emissions from feedstocks and non-energy use of fuels are reported in 1.A.5 Other.
CO2 | 1.AD Feedstocks, reductants and other non-energy use of fuels/Liquid Fuels/Ethane | 1.AD Liquid Fuels, Ethane | 1.A.5 Other | Emissions from feedstocks and non-energy use of fuels are reported in 1.A.5 Other.
CO2 | 1.AD Feedstocks, reductants and other non-energy use of fuels/Liquid Fuels/Gas / Diesel Oil | 1.AD Liquid Fuels, Gas/Diesel Oil | 1.A.5 Other | Emissions from feedstocks and non-energy use of fuels are reported in 1.A.5 Other.
CO2 | 1.AD Feedstocks, reductants and other non-energy use of fuels/Liquid Fuels/Liquefied Petroleum Gases (LPG) | 1.AD Liquid Fuels, LPG | 1.A.5 Other | Emissions from feedstocks and non-energy use of fuels are reported in 1.A.5 Other.
CO2 | 1.AD Feedstocks, reductants and other non-energy use of fuels/Liquid Fuels/Lubricants | 1.AD Liquid Fuels, Lubricants | 1.A.5 Other | Emissions from feedstocks and non-energy use of fuels are reported in 1.A.5.a Other.
CO2 | 1.AD Feedstocks, reductants and other non-energy use of fuels/Liquid Fuels/Naphtha | 1.AD Liquid Fuels, Naphtha | 1.A.5 Other | Emissions from feedstocks and non-energy use of fuels are reported in 1.A.5 Other.
CO2 | 1.AD Feedstocks, reductants and other non-energy use of fuels/Liquid Fuels/Other Liquid Fossil/Asphalt and Road Oil | 1.AD Asphalt and Road Oil | 1.A.5 Other | Emissions from feedstocks and non-energy use of fuels are reported in 1.A.5 Other.
CO2 | 1.AD Feedstocks, reductants and other non-energy use of fuels/Liquid Fuels/Other Liquid Fossil/Miscellaneous Industrial Products | 1.AD Liquid Fuels, Other Liquid Fossil, Miscellaneous Industrial Products | 1.A.5 Other | Emissions from feedstocks and non-energy use of fuels are reported in 1.A.5 Other.
CO2 | 1.AD Feedstocks, reductants and other non-energy use of fuels/Liquid Fuels/Other Liquid Fossil/Miscellaneous Petroleum | 1.AD Liquid Fuels, Other Liquid Fossil, Miscellaneous Petroleum | 1.A.5 Other | Emissions from feedstocks and non-energy use of fuels are reported in 1.A.5 Other.
CO2 | 1.AD Feedstocks, reductants and other non-energy use of fuels/Liquid Fuels/Other Liquid Fossil/Other Oil for Petrochemical Feed | 1.AD Liquid Fossil, Other Liquid Fossil, Other Oil for Petrochemical Feed | 1.A.5 Other | Emissions from feedstocks and non-energy use of fuels are reported in 1.A.5 Other.
CO2 | 1.AD Feedstocks, reductants and other non-energy use of fuels/Liquid Fuels/Other Liquid Fossil/Parrafin Waxes | 1.AD Liquid Fuels, Other Liquid Fossil, Parrafin Waxes | 1.A.5 Other | Emissions from feedstocks and non-energy use of fuels are reported in 1.A.5 Other.
CO2 | 1.AD Feedstocks, reductants and other non-energy use of fuels/Liquid Fuels/Other Liquid Fossil/Pentanes Plus | 1.AD Liquid Fuels, Other Liquid Fossil, Pentanes Plus | 1.A.5 Other | Emissions from feedstocks and non-energy use of fuels are reported in 1.A.5 Other.
CO2 | 1.AD Feedstocks, reductants and other non-energy use of fuels/Liquid Fuels/Other Liquid Fossil/Special Naphtha | 1.AD Liquid Fuels, Other Liquid Fossil, Special Naphtha | 1.A.5 Other | Emissions from feedstocks and non-energy use of fuels are reported in 1.A.5.a Other.
CO2 | 1.AD Feedstocks, reductants and other non-energy use of fuels/Liquid Fuels/Other Oil | 1.AD Liquid Fuels, Other Oil | 1.A.5 Other | Emissions from feedstocks and non-energy use of fuels are reported in 1.A.5.a Other.
CO2 | 1.AD Feedstocks, reductants and other non-energy use of fuels/Liquid Fuels/Petroleum Coke | 1.AD Liquid Fuels, Petroleum Coke | 1.A.5 Other | Emissions from feedstocks and non-energy use of fuels are reported in 1.A.5 Other.
CO2 | 1.AD Feedstocks, reductants and other non-energy use of fuels/Liquid Fuels/Residual Fuel Oil | 1.AD Liquid Fuels, Residual Fuel Oil | 1.A.5 Other | Emissions from feedstocks and non-energy use of fuels are reported in 1.A.5 Other.
CO2 | 1.AD Feedstocks, reductants and other non-energy use of fuels/Solid Fuels/Anthracite | 1.AD Solid Fuels, Anthracite | 1.A.5 Other | Emissions from feedstocks and non-energy use of fuels are reported in 1.A.5.a Other.
CO2 | 1.AD Feedstocks, reductants and other non-energy use of fuels/Solid Fuels/Coal Tar | 1.AD Solid Fuels, Coal Tar | 1.A.5 Other | Emissions from feedstocks and non-energy use of fuels are reported in 1.A.5 Other.
CO2 | 1.AD Feedstocks, reductants and other non-energy use of fuels/Solid Fuels/Coke Oven/Gas Coke | 1.AD Solid Fuels, Coke Oven/Gas Coke | 1.A.5 Other | Emissions from feedstocks and non-energy use of fuels are reported in 1.A.5 Other.
CO2 | 1.AD Feedstocks, reductants and other non-energy use of fuels/Solid Fuels/Coking Coal | 1.AD Solid Fuels, Coking Coal | 1.A.5 Other | Emissions from feedstocks and non-energy use of fuels are reported in 1.A.5 Other.
CO2 | 1.AD Feedstocks, reductants and other non-energy use of fuels/Solid Fuels/Lignite | 1.AD Solid Fuels, Lignite | 1.A.5 Other | Emissions from feedstocks and non-energy use of fuels are reported in 1.A.5 Other.
CO2 | 1.AD Feedstocks, reductants and other non-energy use of fuels/Solid Fuels/Other Bituminous Coal | 1.AD Solid Fuels, Other Bituminous Coal | 1.A.5 Other | Emissions from feedstocks and non-energy use of fuels are reported in 1.A.5 Other.
CO2 | 1.AD Feedstocks, reductants and other non-energy use of fuels/Solid Fuels/Other Solid Fossil/Industrial Other Coal | 1.AD Solid Fuels, Other Solid Fossil, Industrial Other Coal | 1.A.5 Other | Emissions from feedstocks and non-energy use of fuels are reported in 1.A.5 Other.
CO2 | 1.AD Feedstocks, reductants and other non-energy use of fuels/Solid Fuels/Sub-bituminous Coal | 1.AD Solid Fuels, Sub-bituminous Coal | 1.A.5 Other | Emissions from feedstocks and non-energy use of fuels are reported in 1.A.5 Other.
CO2 | 1.B Fugitive Emissions from Fuels/1.B.1 Solid Fuels/1.B.1.b Solid Fuel Transformation | 1.B.1.b | 2.C.1 | Solid fuel transformation, specifically fugitive CH4 emissions from the production of coke, are addressed under source category 2C1. See Inventory Section 4.17, Iron and Steel Production (CRF Source Category 2C1) and Metallurgical Coke Production. While CO2 emissions are estimated for this source category, fugitive CH4 emissions are not estimated as there are no methods for estimating fugitive emissions from coke and charcoal production in the 2006 IPCC Guidelines.
CO2 | 1.B Fugitive Emissions from Fuels/1.B.2 Oil and Natural Gas and Other Emissions from Energy Production/1.B.2.c Venting and Flaring/1.B.2.c.1 Venting/1.B.2.c.1.i Oil | 1.B.2.c | 1.B.2.a | Methane and CO2 emissions associated with oil venting and flaring are included in 1.B.2.a.
CO2 | 1.B Fugitive Emissions from Fuels/1.B.2 Oil and Natural Gas and Other Emissions from Energy Production/1.B.2.c Venting and Flaring/1.B.2.c.1 Venting/1.B.2.c.1.ii Gas | 1.B.2.c | 1.B.2.b | Methane and CO2 emissions associated with natural gas venting and flaring are included in 1.B.2.b.
CO2 | 1.B Fugitive Emissions from Fuels/1.B.2 Oil and Natural Gas and Other Emissions from Energy Production/1.B.2.c Venting and Flaring/1.B.2.c.1 Venting/1.B.2.c.1.iii Combined | 1.B.2.c | 1.B.2.a and 1.B.2.b | Methane and CO2 emissions from venting and flaring are included in 1.B.2.b and 1.B.2.a.
CO2 | 1.B Fugitive Emissions from Fuels/1.B.2 Oil and Natural Gas and Other Emissions from Energy Production/1.B.2.c Venting and Flaring/1.B.2.c.2 Flaring/1.B.2.c.2.i Oil | 1.B.2.c | 1.B.2.a | Methane and CO2 emissions associated with oil venting and flaring are included in 1.B.2.a.
CO2 | 1.B Fugitive Emissions from Fuels/1.B.2 Oil and Natural Gas and Other Emissions from Energy Production/1.B.2.c Venting and Flaring/1.B.2.c.2 Flaring/1.B.2.c.2.ii Gas | 1.B.2.c | 1.B.2.b | Methane and CO2 emissions associated with natural gas venting and flaring are included in 1.B.2.b.
CO2 | 1.B Fugitive Emissions from Fuels/1.B.2 Oil and Natural Gas and Other Emissions from Energy Production/1.B.2.c Venting and Flaring/1.B.2.c.2 Flaring/1.B.2.c.2.iii Combined | 1.B.2.c | 1.B.2.b and 1.B.2.a | Methane and CO2 emissions from venting and flaring are included in 1.B.2.b and 1.B.2.a.
CO2 | 1.C CO2 Transport and Storage/Information Item | 1.C | 2.B.1, 2.B.10, 1.B.2 | CO2 that is used in non-EOR industrial and commercial applications (e.g., food processing, chemical production) is assumed to be emitted to the atmosphere during its industrial use. These emissions are discussed in the Carbon Dioxide Consumption section, 4.15. For EOR CO2, as noted in the 2006 IPCC Guidelines, ÃÂ¢ÃÂÃÂAt the Tier 1 or 2 methodology levels [EOR CO2 is] indistinguishable from fugitive greenhouse gas emissions by the associated oil and gas activities.ÃÂ¢ÃÂÃÂ In the U.S. estimates for oil and gas fugitive emissions, the Tier 2 emission factors for CO2 include CO2 that was originally injected and is emitted along with other gas from leak, venting, and flaring pathways, as measurement data used to develop those factors would not be able to distinguish between CO2 from EOR and CO2 occurring in the produced natural gas. Therefore, EOR CO2 emitted through those pathways is included in CO2 estimates in 1B2.
CO2 | 1.C CO2 Transport and Storage/Information Item | 1.C | 2.B.1, 2.B.10, 1.B.2 | CO2 that is used in non-EOR industrial and commercial applications (e.g., food processing, chemical production) is assumed to be emitted to the atmosphere during its industrial use. These emissions are discussed in the Carbon Dioxide Consumption section, 4.15. For EOR CO2, as noted in the 2006 IPCC Guidelines, Ã¢ÂÂAt the Tier 1 or 2 methodology levels [EOR CO2 is] indistinguishable from fugitive greenhouse gas emissions by the associated oil and gas activities.Ã¢ÂÂ In the U.S. estimates for oil and gas fugitive emissions, the Tier 2 emission factors for CO2 include CO2 that was originally injected and is emitted along with other gas from leak, venting, and flaring pathways, as measurement data used to develop those factors would not be able to distinguish between CO2 from EOR and CO2 occurring in the produced natural gas. Therefore, EOR CO2 emitted through those pathways is included in CO2 estimates in 1B2.
CO2 | 1.C CO2 Transport and Storage/Injection and Storage/Injection | 1.C | 2.B.1, 2.B.10, 1.B.2 | CO2 that is used in non-EOR industrial and commercial applications (e.g., food processing, chemical production) is assumed to be emitted to the atmosphere during its industrial use. These emissions are discussed in the Carbon Dioxide Consumption section, 4.15. For EOR CO2, as noted in the 2006 IPCC Guidelines, "At the Tier 1 or 2 methodology levels [EOR CO2 is] indistinguishable from fugitive greenhouse gas emissions by the associated oil and gas activities." In the U.S. estimates for oil and gas fugitive emissions, the Tier 2 emission factors for CO2 include CO2 that was originally injected and is emitted along with other gas from leak, venting, and flaring pathways, as measurement data used to develop those factors would not be able to distinguish between CO2 from EOR and CO2 occurring in the produced natural gas. Therefore, EOR CO2 emitted through those pathways is included in CO2 estimates in 1B2.
CO2 | 1.C CO2 Transport and Storage/Injection and Storage/Storage | 1.C | 2.B.1, 2.B.10, 1.B.2 | CO2 that is used in non-EOR industrial and commercial applications (e.g., food processing, chemical production) is assumed to be emitted to the atmosphere during its industrial use. These emissions are discussed in the Carbon Dioxide Consumption section, 4.15. For EOR CO2, as noted in the 2006 IPCC Guidelines, "At the Tier 1 or 2 methodology levels [EOR CO2 is] indistinguishable from fugitive greenhouse gas emissions by the associated oil and gas activities." In the U.S. estimates for oil and gas fugitive emissions, the Tier 2 emission factors for CO2 include CO2 that was originally injected and is emitted along with other gas from leak, venting, and flaring pathways, as measurement data used to develop those factors would not be able to distinguish between CO2 from EOR and CO2 occurring in the produced natural gas. Therefore, EOR CO2 emitted through those pathways is included in CO2 estimates in 1B2.
CO2 | 1.C CO2 Transport and Storage/Other | 1.C | 2.B.1, 2.B.10, 1.B.2 | CO2 that is used in non-EOR industrial and commercial applications (e.g., food processing, chemical production) is assumed to be emitted to the atmosphere during its industrial use. These emissions are discussed in the Carbon Dioxide Consumption section, 4.15. For EOR CO2, as noted in the 2006 IPCC Guidelines, "At the Tier 1 or 2 methodology levels [EOR CO2 is] indistinguishable from fugitive greenhouse gas emissions by the associated oil and gas activities." In the U.S. estimates for oil and gas fugitive emissions, the Tier 2 emission factors for CO2 include CO2 that was originally injected and is emitted along with other gas from leak, venting, and flaring pathways, as measurement data used to develop those factors would not be able to distinguish between CO2 from EOR and CO2 occurring in the produced natural gas. Therefore, EOR CO2 emitted through those pathways is included in CO2 estimates in 1B2.
CO2 | 1.C CO2 Transport and Storage/Transport of CO2/Other | 1.C | 2.B.1, 2.B.10, 1.B.2 | CO2 that is used in non-EOR industrial and commercial applications (e.g., food processing, chemical production) is assumed to be emitted to the atmosphere during its industrial use. These emissions are discussed in the Carbon Dioxide Consumption section, 4.15. For EOR CO2, as noted in the 2006 IPCC Guidelines, "At the Tier 1 or 2 methodology levels [EOR CO2 is] indistinguishable from fugitive greenhouse gas emissions by the associated oil and gas activities." In the U.S. estimates for oil and gas fugitive emissions, the Tier 2 emission factors for CO2 include CO2 that was originally injected and is emitted along with other gas from leak, venting, and flaring pathways, as measurement data used to develop those factors would not be able to distinguish between CO2 from EOR and CO2 occurring in the produced natural gas. Therefore, EOR CO2 emitted through those pathways is included in CO2 estimates in 1B2.
CO2 | 1.C CO2 Transport and Storage/Transport of CO2/Pipelines | 1.C | 2.B.1, 2.B.10, 1.B.2 | CO2 that is used in non-EOR industrial and commercial applications (e.g., food processing, chemical production) is assumed to be emitted to the atmosphere during its industrial use. These emissions are discussed in the Carbon Dioxide Consumption section, 4.15. For EOR CO2, as noted in the 2006 IPCC Guidelines, "At the Tier 1 or 2 methodology levels [EOR CO2 is] indistinguishable from fugitive greenhouse gas emissions by the associated oil and gas activities." In the U.S. estimates for oil and gas fugitive emissions, the Tier 2 emission factors for CO2 include CO2 that was originally injected and is emitted along with other gas from leak, venting, and flaring pathways, as measurement data used to develop those factors would not be able to distinguish between CO2 from EOR and CO2 occurring in the produced natural gas. Therefore, EOR CO2 emitted through those pathways is included in CO2 estimates in 1B2.
CO2 | 1.C CO2 Transport and Storage/Transport of CO2/Ships | 1.C | 2.B.1, 2.B.10, 1.B.2 | CO2 that is used in non-EOR industrial and commercial applications (e.g., food processing, chemical production) is assumed to be emitted to the atmosphere during its industrial use. These emissions are discussed in the Carbon Dioxide Consumption section, 4.15. For EOR CO2, as noted in the 2006 IPCC Guidelines, "At the Tier 1 or 2 methodology levels [EOR CO2 is] indistinguishable from fugitive greenhouse gas emissions by the associated oil and gas activities." In the U.S. estimates for oil and gas fugitive emissions, the Tier 2 emission factors for CO2 include CO2 that was originally injected and is emitted along with other gas from leak, venting, and flaring pathways, as measurement data used to develop those factors would not be able to distinguish between CO2 from EOR and CO2 occurring in the produced natural gas. Therefore, EOR CO2 emitted through those pathways is included in CO2 estimates in 1B2.
CO2 | 1.D Memo Items/1.D.2 Multilateral Operations | 1.D.2 | 1.D.1.a | Emissions from international military flights are reported under aviation bunkers with commercial aviation.
CO2 | 2.B Chemical Industry/2.B.5 Carbide Production/2.B.5.b Calcium Carbide | 2.B.5.b | 1.A.5 | Carbon dioxide emissions from calcium carbide are implicitly accounted for in the storage factor calculation for the non-energy use of petroleum coke in the Energy chapter.
CO2 | 2.D Non-energy Products from Fuels and Solvent Use/2.D.1 Lubricant Use | 2.D.1 | 1.A.5.a Other | Emissions from feedstocks and non-energy use of fuels are reported in 1.A.5.a Other.
CO2 | 2.D Non-energy Products from Fuels and Solvent Use/2.D.2 Paraffin Wax Use | 2.D.2 | 1.A.5.a | Emissions from feedstocks and non-energy use of fuels are reported in 1.A.5.a Other.
CO2 | 2.D Non-energy Products from Fuels and Solvent Use/2.D.3 Other (please specify) | 2.D.3 | 1.A.5.a | Emissions from feedstocks and non-energy use of fuels are reported in 1.A.5.a Other.
CO2 | 4.A Forest Land/4(II) Emissions and removals from drainage and rewetting and other management of organic and mineral soils/Total Organic Soils/Drained Organic Soils | 4.A(II) | 4.A.1 | CO2 from drained organic soils on land converted to forest land are included in 4.A.1
CO2 | 4.A Forest Land/4.A.1 Forest Land Remaining Forest Land/4(V) Biomass Burning/Controlled Burning | 4.A.1 4(V) | 4.A.1 C Stock Change | CO2 emissions from controlled burning are included in the forest ecosystem stock changes in the forest land category.
CO2 | 4.A Forest Land/4.A.1 Forest Land Remaining Forest Land/4(V) Biomass Burning/Wildfires | 4.A.1 4(V) | 4.A.1 C stock change | CO2 emissions from wildfire are included in the forest ecosystem stock changes in the forest land category.
CO2 | 4.A Forest Land/4.A.2 Land Converted to Forest Land/4(V) Biomass Burning/Controlled Burning | 4.A.2 4(V) | 4.A.2 | CO2 emissions from controlled burning on land converted to forest land are included as part of the forest ecosystem stock changes in the forest land category, because the C stock change method has been used.
CO2 | 4.A Forest Land/4.A.2 Land Converted to Forest Land/4(V) Biomass Burning/Wildfires | 4.A.2 4(V) | 4.A.2 C Stock Change | CO2 emissions from wildfire on Lands Converted to Forest Land are included in the forest ecosystem stock changes in the forest land category.
CO2 | 4.B Cropland/4(II) Emissions and removals from drainage and rewetting and other management of organic and mineral soils/Total Organic Soils/Drained Organic Soils | 4.B 4(II) | 4.B Carbon stock change | Reported under 4.B
CO2 | 4.C Grassland/4(II) Emissions and removals from drainage and rewetting and other management of organic and mineral soils/Total Organic Soils/Drained Organic Soils | 4.C 4(II) | 4.C Carbon stock change | Included under mineral and organic soil C stock changes.
CO2 | 4.D Wetlands/4(II) Emissions and removals from drainage and rewetting and other management of organic and mineral soils/Flooded Lands/Total Mineral Soils/Other (please specify) | 4.D(II) Other. | 4.D(II) Other. | Activity data (area) and emissions from flooded land are provided under 4.D(II) Other.
CO2 | 4.G Harvested Wood Products/Approach B/Approach B1/Total HWP from Domestic Harvest/Paper and Paperboard | 4.G | 4.G | Net emissions and removals for paper and paperboard are reported under gains.
CO2 | 4.G Harvested Wood Products/Approach B/Approach B1/Total HWP from Domestic Harvest/Solid Wood | 4.G | 4.G | Net emissions and removals for solid wood are reported under gains.
CO2 | 4.G Harvested Wood Products/Approach B/Information Item/HWP in SWDS | 4.G Information Item | 4.G Approach B1 | Carbon stock changes for harvested wood products in SWDS are reported under Approach B1.
CO2 | 4.H Other (please specify)/Settlements Remaining Settlements/4(II) Emissions and removals from drainage and rewetting and other management of organic and mineral soils/Total Organic Soils/Drained Organic Soils | 4.H | 4.E | Reported under 4.E
CO2 | 5.C Incineration and Open Burning of Waste/5.C.1 Waste Incineration/5.C.1.1 Biogenic/5.C.1.1.a Municipal Solid Waste | 5.C.1.1.a | 1.A.5.a | Emissions from Waste Incineration are accounted for in the Energy chapter (1.A.5.a). See Annex 5 for more detail on what is included in that category.
CO2 | 5.C Incineration and Open Burning of Waste/5.C.1 Waste Incineration/5.C.1.2 Non-biogenic/5.C.1.2.a Municipal Solid Waste | 5.C.1.2.a | 1.A.5.a | Emissions from Waste Incineration are accounted for in the Energy chapter (1.A.5.a). See Annex 5 for more detail on what is included in that category.
CO2 | 5.C Incineration and Open Burning of Waste/5.C.1 Waste Incineration/5.C.1.2 Non-biogenic/5.C.1.2.b Other (please specify) | 5.C.1.2.b | 1.A.5.a | Emissions from Waste Incineration are accounted for in the Energy chapter (1.A.5.a). See Annex 5 for more detail on what is included in that category.
HFC-125 | 2.E Electronics Industry/2.E.4 Heat Transfer Fluid 2.E Electronics Industry/2.E.4 Heat Transfer Fluid/HFC-125 | 2.E.4 HFC-125 | 2.E.4 Unspecified mix of HFCs | Emissions are captured under Unspecified mix of HFCs.
HFC-125 | 2.H Other (please specify)/2.H.3 Other (please specify)/2.F.1.a Refrigeration and Air Conditioning - Commercial Refrigeration/HFC-125 | 2.F.1.a | 2.F.1.a | Reported under 2.F.1.a
HFC-125 | 2.H Other (please specify)/2.H.3 Other (please specify)/2.F.1.d Refrigeration and Air Conditioning - Transport Refrigeration/HFC-125 | 2.F.1.d | 2.F.1.d | Reported under 2.F.1.d
HFC-125 | 2.H Other (please specify)/2.H.3 Other (please specify)/2.F.3 Fire Protection/HFC-125 | 2.F.3 | 2.F.3 | Reported under 2.F.3
HFC-134a | 2.E Electronics Industry/2.E.4 Heat Transfer Fluid 2.E Electronics Industry/2.E.4 Heat Transfer Fluid/HFC-134a | 2.E.4 HFC-134a | 2.E.4 Unspecified mix of HFCs | Emissions are captured under Unspecified mix of HFCs.
HFC-134a | 2.H Other (please specify)/2.H.3 Other (please specify)/2.F.1.a Refrigeration and Air Conditioning - Commercial Refrigeration/HFC-134a | 2.F.1.a | 2.F.1.a | Reported under 2.F.1.a
HFC-134a | 2.H Other (please specify)/2.H.3 Other (please specify)/2.F.1.d Refrigeration and Air Conditioning - Transport Refrigeration/HFC-134a | 2.F.1.d | 2.F.1.d | Reported under 2.F.1.d
HFC-134a | 2.H Other (please specify)/2.H.3 Other (please specify)/2.F.2.a Foam Blowing Agents - Closed Cells/HFC-134a | 2.F.2.a | 2.F.2.a | Reported under 2.F.2.a
HFC-134a | 2.H Other (please specify)/2.H.3 Other (please specify)/2.F.2.b Foam Blowing Agents - Open Cells/HFC-134a | 2.F.2.b | 2.F.2.b | Reported under 2.F.2.b
HFC-143a | 2.E Electronics Industry/2.E.4 Heat Transfer Fluid 2.E Electronics Industry/2.E.4 Heat Transfer Fluid/HFC-143a | 2.E.4 | 2.E.4 Unspecified mix of HFCs | Emissions are captured under Unspecified mix of HFCs.
HFC-143a | 2.H Other (please specify)/2.H.3 Other (please specify)/2.F.1.a Refrigeration and Air Conditioning - Commercial Refrigeration/HFC-143a | 2.F.1.a | 2.F.1.a | Reported under 2.F.1.a
HFC-143a | 2.H Other (please specify)/2.H.3 Other (please specify)/2.F.1.d Refrigeration and Air Conditioning - Transport Refrigeration/HFC-143a | 2.F.1.d | 2.F.1.d | Reported under 2.F.1.d
HFC-152a | 2.E Electronics Industry/2.E.4 Heat Transfer Fluid/HFC-152a 2.E Electronics Industry/2.E.4 Heat Transfer Fluid | 2.E.4 | 2.E.4 Unspecified mix of HFCs | Emissions are captured under Unspecified mix of HFCs.
HFC-23 | 2.B Chemical Industry/2.B.9 Fluorochemical Production/2.B.9.a By-Product Emissions/2.B.9.a.1 Production of HCFC-22 2.B Chemical Industry/2.B.9 Fluorochemical Production/2.B.9.a By-Product Emissions/2.B.9.a.1 Production of HCFC-22/HFC-23 | 2.B.9.a.1 | 2.B.9.a.1 | IE has been entered for HFC-23 recovery because the emissions estimate already reflects recovery of some HFC-23. The amount recovered is confidential and is not reported to EPA.
HFC-23 | 2.E Electronics Industry/2.E.4 Heat Transfer Fluid 2.E Electronics Industry/2.E.4 Heat Transfer Fluid/HFC-23 | 2.E.4 HFC-23 | 2.E.4 Unspecified mix of HFCs | Emissions are captured under Unspecified mix of HFCs.
HFC-23 | 2.H Other (please specify)/2.H.3 Other (please specify)/2.F.3 Fire Protection/HFC-23 | 2.F.3 | 2.F.3 | Reported under 2.F.3
HFC-23 | 2.H Other (please specify)/2.H.3 Other (please specify)/Semiconductor Manufacturing 2.H Other (please specify)/2.H.3 Other (please specify)/Semiconductor Manufacturing/HFC-23 | 2.E.1 | 2.E.1 | Included under 2.E.1
HFC-23 | 2.H Other (please specify)/2.H.3 Other (please specify)/Semiconductor Manufacturing/HFC-23 | 2.E.1 | 2.E.1 | Included under 2.E.1
HFC-236fa | 2.E Electronics Industry/2.E.4 Heat Transfer Fluid 2.E Electronics Industry/2.E.4 Heat Transfer Fluid/HFC-236fa | 2.E.4 HFC-236fa | 2.E.4 Unspecified mix of HFCs | Emissions are captured under Unspecified mix of HFCs.
HFC-236fa | 2.H Other (please specify)/2.H.3 Other (please specify)/2.F.3 Fire Protection/HFC-236fa | 2.F.3 | 2.F.3 | Reported under 2.F.3
HFC-245fa | 2.E Electronics Industry/2.E.4 Heat Transfer Fluid 2.E Electronics Industry/2.E.4 Heat Transfer Fluid/HFC-245fa | 2.E.4 HFC-245fa | 2.E.4 Unspecified mix of HFCs | Emissions captured under Unspecified mix of HFCs.
HFC-32 | 2.E Electronics Industry/2.E.4 Heat Transfer Fluid 2.E Electronics Industry/2.E.4 Heat Transfer Fluid/HFC-32 | 2.E.4 HFC-32 | 2.E.4 Unspecified mix of HFCs | Emissions captured under Unspecified mix of HFCs.
HFC-32 | 2.H Other (please specify)/2.H.3 Other (please specify)/2.F.1.a Refrigeration and Air Conditioning - Commercial Refrigeration/HFC-32 | 2.F.1.a | 2.F.1.a | Reported under 2.F.1.a
HFC-32 | 2.H Other (please specify)/2.H.3 Other (please specify)/2.F.1.d Refrigeration and Air Conditioning - Transport Refrigeration/HFC-32 | 2.F.1.d | 2.F.1.d | Reported under 2.F.1.d
HFC-365mfc | 2.E Electronics Industry/2.E.4 Heat Transfer Fluid 2.E Electronics Industry/2.E.4 Heat Transfer Fluid/HFC-365mfc | 2.E.4 HFC-365mfc | 2.E.4 Unspecified mix of HFCs | Emissions are captured under Unspecified mix of HFCs.
HFC-43-10mee | 2.E Electronics Industry/2.E.4 Heat Transfer Fluid 2.E Electronics Industry/2.E.4 Heat Transfer Fluid/HFC-43-10mee | 2.E.4 HFC-43-10mee | 2.E.4 Unspecified mix of HFCs | Emissions captured under Unspecified mix of HFCs.
N2O |  | 3 | 3 | Indirect N2O emissions are reported in Agriculture sector under CRF category 3.D.
N2O | 3.1 Livestock/3.B Manure Management/3.B.2 N2O and NMVOC Emissions/3.B.2.1 Cattle/Option C/Other (please specify)/Beef Calves | 3.B.2.1 Cattle, Other, Beef Calves | 3.D Agricultural Soil Management PRP | These emissions are included under Agricultural Soil Management - Pasture, Range & Paddock emissions
N2O | 3.1 Livestock/3.B Manure Management/3.B.2 N2O and NMVOC Emissions/3.B.2.1 Cattle/Option C/Other (please specify)/Beef Cows | 3.B.2.1 Cattle, Option C, Other: Beef Cows | 3.D.A.3 Agricultural Soil Management PRP | These emissions are included under Agricultural Soil Management - Pasture, Range & Paddock emissions
N2O | 3.1 Livestock/3.B Manure Management/3.B.2 N2O and NMVOC Emissions/3.B.2.1 Cattle/Option C/Other (please specify)/Beef Replacements | 3.B.2.1 Cattle, Option C, Other: Beef Replacements | 3.D.A.3 Agricultural Soil Management PRP | These emissions are included under Agricultural Soil Management - Pasture, Range & Paddock emissions
N2O | 3.1 Livestock/3.B Manure Management/3.B.2 N2O and NMVOC Emissions/3.B.2.1 Cattle/Option C/Other (please specify)/Bulls | 3.B.2.1 Cattle, Option C, Other: Bulls | 3.D.A.3 Agricultural Soil Management PRP | These emissions are included under Agricultural Soil Management - Pasture, Range & Paddock emissions
N2O | 3.1 Livestock/3.B Manure Management/3.B.2 N2O and NMVOC Emissions/3.B.2.1 Cattle/Option C/Other (please specify)/Dairy Calves | 3.B.2.1 Cattle, Other, Dairy Calves | 3.D Agricultural Soil Management PRP | These emissions are included under Agricultural Soil Management - Pasture, Range & Paddock emissions
N2O | 3.1 Livestock/3.B Manure Management/3.B.2 N2O and NMVOC Emissions/3.B.2.1 Cattle/Option C/Other (please specify)/Dairy Cattle | 3.B.2.1 | 3.B.2.1 | Allocated to specific cattle types under 3.B.2.1
N2O | 3.1 Livestock/3.B Manure Management/3.B.2 N2O and NMVOC Emissions/3.B.2.1 Cattle/Option C/Other (please specify)/Heifer Stocker | 3.B.2.1 Cattle, Option C, Other: Heifer Stocker | 3.D Agricultural Soil Management PRP | These emissions are included under Agricultural Soil Management - Pasture, Range & Paddock emissions
N2O | 3.1 Livestock/3.B Manure Management/3.B.2 N2O and NMVOC Emissions/3.B.2.1 Cattle/Option C/Other (please specify)/Non-Dairy Cattle | 3.B.2.1 | 3.B.2.1 | Allocated to specific cattle types under 3.B.2.1
N2O | 3.1 Livestock/3.B Manure Management/3.B.2 N2O and NMVOC Emissions/3.B.2.1 Cattle/Option C/Other (please specify)/Steer Stocker | 3.B.2.1 Cattle, Option C, Other: Steer Stocker | 3.D Agricultural Soil Management PRP | These emissions are included under Agricultural Soil Management - Pasture, Range & Paddock emissions
N2O | 3.1 Livestock/3.B Manure Management/3.B.2 N2O and NMVOC Emissions/3.B.2.2 Sheep/Other (please specify)/Sheep Not on Feed | 3.B.2.2 | 3.B.2.2 | Included in Sheep total under 3.B.2.2
N2O | 3.1 Livestock/3.B Manure Management/3.B.2 N2O and NMVOC Emissions/3.B.2.2 Sheep/Other (please specify)/Sheep on Feed | 3.B.2.2 | 3.B.2.2 | Included in Sheep total under 3.B.2.2
N2O | 3.1 Livestock/3.B Manure Management/3.B.2 N2O and NMVOC Emissions/3.B.2.3 Swine/Other (please specify)/Swine | 3.B.2.3 | 3.B.2.3 | Allocated to specific Swine types under 3.B.2.3.
N2O | 3.1 Livestock/3.B Manure Management/3.B.2 N2O and NMVOC Emissions/3.B.2.4 Other livestock/Other (please specify)/Other | 3.B.2.4 Other Livestock, Other (American Bison) | 3.D Agricultural Soil Management PRP | These emissions are included under Agricultural Soil Management - Pasture, Range & Paddock emissions
N2O | 3.1 Livestock/3.B Manure Management/3.B.2 N2O and NMVOC Emissions/3.B.2.5 Indirect N2O Emissions | 3.B.2.5 | 3.B.2.1-3.B.2.4 | Atmospheric deposition of N2O and nitrogen leaching and runoff are included under total N2O emissions.
N2O | 3.E Prescribed Burning of Savannas/Forest land (specify ecological zone) | 3.E | 4.A.1 | Reported under Forest Land Remaining Forest Land in the LULUCF Sector
N2O | 3.E Prescribed Burning of Savannas/Grassland (specify ecological zone) | 3.E | 4.C.1 | Reported under Grassland Remaining Grassland in the LULUCF Sector.
N2O | 1.AA Fuel Combustion - Sectoral approach/1.A.1 Energy Industries/1.A.1.a Public Electricity and Heat Production/1.A.1.a.ii Combined heat and power generation 1.AA Fuel Combustion - Sectoral approach/1.A.1 Energy Industries/1.A.1.a Public Electricity and Heat Production/1.A.1.a.ii Combined heat and power generation/Biomass | 1.A.1.a.ii | 1.A.1.a.i | Data are not available to estimate fuel consumption separately from that included in 1.A.1.a.i
N2O | 1.AA Fuel Combustion - Sectoral approach/1.A.1 Energy Industries/1.A.1.a Public Electricity and Heat Production/1.A.1.a.ii Combined heat and power generation 1.AA Fuel Combustion - Sectoral approach/1.A.1 Energy Industries/1.A.1.a Public Electricity and Heat Production/1.A.1.a.ii Combined heat and power generation/Gaseous Fuels | 1.A.1.a.ii | 1.A.1.a.i | Data are not available to estimate fuel consumption separately from that included in 1.A.1.a.i
N2O | 1.AA Fuel Combustion - Sectoral approach/1.A.1 Energy Industries/1.A.1.a Public Electricity and Heat Production/1.A.1.a.ii Combined heat and power generation 1.AA Fuel Combustion - Sectoral approach/1.A.1 Energy Industries/1.A.1.a Public Electricity and Heat Production/1.A.1.a.ii Combined heat and power generation/Liquid Fuels | 1.A.1.a.ii | 1.A.1.a.i | Data are not available to estimate fuel consumption separately from that included in 1.A.1.a.i
N2O | 1.AA Fuel Combustion - Sectoral approach/1.A.1 Energy Industries/1.A.1.a Public Electricity and Heat Production/1.A.1.a.ii Combined heat and power generation 1.AA Fuel Combustion - Sectoral approach/1.A.1 Energy Industries/1.A.1.a Public Electricity and Heat Production/1.A.1.a.ii Combined heat and power generation/Other Fossil Fuels | 1.A.1.a.ii | 1.A.1.a.i | Data are not available to estimate fuel consumption separately from that included in 1.A.1.a.i
N2O | 1.AA Fuel Combustion - Sectoral approach/1.A.1 Energy Industries/1.A.1.a Public Electricity and Heat Production/1.A.1.a.ii Combined heat and power generation 1.AA Fuel Combustion - Sectoral approach/1.A.1 Energy Industries/1.A.1.a Public Electricity and Heat Production/1.A.1.a.ii Combined heat and power generation/Solid Fuels | 1.A.1.a.ii | 1.A.1.a.i | Data are not available to estimate fuel consumption separately from that included in 1.A.1.a.i
N2O | 1.AA Fuel Combustion - Sectoral approach/1.A.1 Energy Industries/1.A.1.a Public Electricity and Heat Production/1.A.1.a.iii Heat plants 1.AA Fuel Combustion - Sectoral approach/1.A.1 Energy Industries/1.A.1.a Public Electricity and Heat Production/1.A.1.a.iii Heat plants/Gaseous Fuels | 1.A.1.a.ii | 1.A.1.a.i | Data are not available to estimate fuel consumption separately from that included in 1.A.1.a.i
N2O | 1.AA Fuel Combustion - Sectoral approach/1.A.1 Energy Industries/1.A.1.a Public Electricity and Heat Production/1.A.1.a.iii Heat plants 1.AA Fuel Combustion - Sectoral approach/1.A.1 Energy Industries/1.A.1.a Public Electricity and Heat Production/1.A.1.a.iii Heat plants/Liquid Fuels | 1.A.1.a.iii | 1.A.1.a.i | Data are not available to estimate fuel consumption separately from that included in 1.A.1.a.i
N2O | 1.AA Fuel Combustion - Sectoral approach/1.A.1 Energy Industries/1.A.1.a Public Electricity and Heat Production/1.A.1.a.iii Heat plants 1.AA Fuel Combustion - Sectoral approach/1.A.1 Energy Industries/1.A.1.a Public Electricity and Heat Production/1.A.1.a.iii Heat plants/Other Fossil Fuels | 1.A.1.a.iii | 1.A.1.a.i | Data are not available to estimate fuel consumption separately from that included in 1.A.1.a.i
N2O | 1.AA Fuel Combustion - Sectoral approach/1.A.1 Energy Industries/1.A.1.a Public Electricity and Heat Production/1.A.1.a.iii Heat plants/Biomass 1.AA Fuel Combustion - Sectoral approach/1.A.1 Energy Industries/1.A.1.a Public Electricity and Heat Production/1.A.1.a.iii Heat plants | 1.A.1.a.iii | 1.A.1.a.i | Data are not available to estimate fuel consumption separately from that included in 1.A.1.a.i
N2O | 1.AA Fuel Combustion - Sectoral approach/1.A.1 Energy Industries/1.A.1.a Public Electricity and Heat Production/1.A.1.a.iii Heat plants/Solid Fuels 1.AA Fuel Combustion - Sectoral approach/1.A.1 Energy Industries/1.A.1.a Public Electricity and Heat Production/1.A.1.a.iii Heat plants | 1.A.1.a.iii | 1.A.1.a.i | Data are not available to estimate fuel consumption separately from that included in 1.A.1.a.i
N2O | 1.AA Fuel Combustion - Sectoral approach/1.A.1 Energy Industries/1.A.1.b Petroleum Refining 1.AA Fuel Combustion - Sectoral approach/1.A.1 Energy Industries/1.A.1.b Petroleum Refining/Biomass | 1.A.1.b | 1.A.1.a | Emissions from Petroleum Refining are included under 1.A.1.a.
N2O | 1.AA Fuel Combustion - Sectoral approach/1.A.1 Energy Industries/1.A.1.c Manufacture of Solid Fuels and Other Energy Industries/1.A.1.c.i Manufacture of solid fuels/Biomass 1.AA Fuel Combustion - Sectoral approach/1.A.1 Energy Industries/1.A.1.c Manufacture of Solid Fuels and Other Energy Industries/1.A.1.c.i Manufacture of solid fuels | 1.A.1.c | 1.A.1.a | Emissions from Manufacture of Solid Fuels and Other Energy Industries are included under 1.A.1.a.
N2O | 1.AA Fuel Combustion - Sectoral approach/1.A.1 Energy Industries/1.A.1.c Manufacture of Solid Fuels and Other Energy Industries/1.A.1.c.ii Oil and gas extraction 1.AA Fuel Combustion - Sectoral approach/1.A.1 Energy Industries/1.A.1.c Manufacture of Solid Fuels and Other Energy Industries/1.A.1.c.ii Oil and gas extraction/Biomass | 1.A.1.c | 1.A.1.a | Emissions from Oil and gas extraction are included under 1.A.1.a.
N2O | 1.AA Fuel Combustion - Sectoral approach/1.A.1 Energy Industries/1.A.1.c Manufacture of Solid Fuels and Other Energy Industries/1.A.1.c.ii Oil and gas extraction 1.AA Fuel Combustion - Sectoral approach/1.A.1 Energy Industries/1.A.1.c Manufacture of Solid Fuels and Other Energy Industries/1.A.1.c.ii Oil and gas extraction/Solid Fuels | 1.A.1.c | 1.A.1.c.i | Emissions from oil and gas extraction are included under 1.A.1.c.i.
N2O | 1.AA Fuel Combustion - Sectoral approach/1.A.1 Energy Industries/1.A.1.c Manufacture of Solid Fuels and Other Energy Industries/1.A.1.c.ii Oil and gas extraction/Gaseous Fuels 1.AA Fuel Combustion - Sectoral approach/1.A.1 Energy Industries/1.A.1.c Manufacture of Solid Fuels and Other Energy Industries/1.A.1.c.ii Oil and gas extraction | 1.A.1.c | 1.A.1.c.i | Emissions from oil and gas extraction are included under 1.A.1.c.i
N2O | 1.AA Fuel Combustion - Sectoral approach/1.A.1 Energy Industries/1.A.1.c Manufacture of Solid Fuels and Other Energy Industries/1.A.1.c.ii Oil and gas extraction/Liquid Fuels 1.AA Fuel Combustion - Sectoral approach/1.A.1 Energy Industries/1.A.1.c Manufacture of Solid Fuels and Other Energy Industries/1.A.1.c.ii Oil and gas extraction | 1.A.1.c | 1.A.1.c.i | Emissions from oil and gas extraction are included under 1.A.1.c.i
N2O | 1.AA Fuel Combustion - Sectoral approach/1.A.1 Energy Industries/1.A.1.c Manufacture of Solid Fuels and Other Energy Industries/1.A.1.c.iii Other energy industries 1.AA Fuel Combustion - Sectoral approach/1.A.1 Energy Industries/1.A.1.c Manufacture of Solid Fuels and Other Energy Industries/1.A.1.c.iii Other energy industries/Biomass | 1.A.1.c | 1.A.1.a | Emissions from Other Energy Industries are included under 1.A.1.a.
N2O | 1.AA Fuel Combustion - Sectoral approach/1.A.1 Energy Industries/1.A.1.c Manufacture of Solid Fuels and Other Energy Industries/1.A.1.c.iii Other energy industries 1.AA Fuel Combustion - Sectoral approach/1.A.1 Energy Industries/1.A.1.c Manufacture of Solid Fuels and Other Energy Industries/1.A.1.c.iii Other energy industries/Liquid Fuels | 1.A.1.c | 1.A.1.c | Emissions from Other Energy Industries are included under 1.A.1.c.i
N2O | 1.AA Fuel Combustion - Sectoral approach/1.A.1 Energy Industries/1.A.1.c Manufacture of Solid Fuels and Other Energy Industries/1.A.1.c.iii Other energy industries 1.AA Fuel Combustion - Sectoral approach/1.A.1 Energy Industries/1.A.1.c Manufacture of Solid Fuels and Other Energy Industries/1.A.1.c.iii Other energy industries/Solid Fuels | 1.A.1.c | 1.A.1.c | Emissions from Other Energy Industries are included under 1.A.1.c.i
N2O | 1.AA Fuel Combustion - Sectoral approach/1.A.1 Energy Industries/1.A.1.c Manufacture of Solid Fuels and Other Energy Industries/1.A.1.c.iii Other energy industries/Gaseous Fuels 1.AA Fuel Combustion - Sectoral approach/1.A.1 Energy Industries/1.A.1.c Manufacture of Solid Fuels and Other Energy Industries/1.A.1.c.iii Other energy industries | 1.A.1.c | 1.A.1.c | Emissions from Other Energy Industries are included under 1.A.1.c.i
N2O | 1.AA Fuel Combustion - Sectoral approach/1.A.2 Manufacturing Industries and Construction/1.A.2.a Iron and Steel 1.AA Fuel Combustion - Sectoral approach/1.A.2 Manufacturing Industries and Construction/1.A.2.a Iron and Steel/Biomass | 1.A.2.a | 1.A.2.g | Emissions are included under 1.A.2.g.
N2O | 1.AA Fuel Combustion - Sectoral approach/1.A.2 Manufacturing Industries and Construction/1.A.2.b Non-Ferrous Metals/Biomass 1.AA Fuel Combustion - Sectoral approach/1.A.2 Manufacturing Industries and Construction/1.A.2.b Non-Ferrous Metals | 1.A.2.b | 1.A.2.g | Emissions are included under 1.A.2.g.
N2O | 1.AA Fuel Combustion - Sectoral approach/1.A.2 Manufacturing Industries and Construction/1.A.2.c Chemicals 1.AA Fuel Combustion - Sectoral approach/1.A.2 Manufacturing Industries and Construction/1.A.2.c Chemicals/Biomass | 1.A.2.c | 1.A.2.g | Emissions are included under 1.A.2.g.
N2O | 1.AA Fuel Combustion - Sectoral approach/1.A.2 Manufacturing Industries and Construction/1.A.2.d Pulp, Paper and Print/Biomass 1.AA Fuel Combustion - Sectoral approach/1.A.2 Manufacturing Industries and Construction/1.A.2.d Pulp, Paper and Print | 1.A.2.d | 1.A.2.g | Emissions are included under 1.A.2.g.
N2O | 1.AA Fuel Combustion - Sectoral approach/1.A.2 Manufacturing Industries and Construction/1.A.2.e Food Processing, Beverages and Tobacco/Biomass 1.AA Fuel Combustion - Sectoral approach/1.A.2 Manufacturing Industries and Construction/1.A.2.e Food Processing, Beverages and Tobacco | 1.A.2.e | 1.A.2.g | Emissions are included under 1.A.2.g.
N2O | 1.AA Fuel Combustion - Sectoral approach/1.A.2 Manufacturing Industries and Construction/1.A.2.f Non-metallic Minerals 1.AA Fuel Combustion - Sectoral approach/1.A.2 Manufacturing Industries and Construction/1.A.2.f Non-metallic Minerals/Biomass | 1.A.2.f | 1.A.2.g | Emissions are included under 1.A.2.g.
N2O | 1.AA Fuel Combustion - Sectoral approach/1.A.3 Transport/1.A.3.b Road Transportation/1.A.3.b.i Cars/Other Fossil Fuels (please specify)/Natural Gas | 1.A.3.b.i Other Fossil Fuels | 1.A.3.b.i Gaseous Fuels | Included in 1.A.3.b.i Gaseous Fuels category
N2O | 1.AA Fuel Combustion - Sectoral approach/1.A.3 Transport/1.A.3.b Road Transportation/1.A.3.b.v Other (please specify)/Evaporative Emissions 1.AA Fuel Combustion - Sectoral approach/1.A.3 Transport/1.A.3.b Road Transportation/1.A.3.b.v Other (please specify)/Evaporative Emissions/Biomass | 1.A.3.b.v | 1.A.3.b | Evaporative emissions are accounted for in the on-road transportation CH4 and N2O emissions factors.
N2O | 1.AA Fuel Combustion - Sectoral approach/1.A.3 Transport/1.A.3.b Road Transportation/1.A.3.b.v Other (please specify)/Evaporative Emissions 1.AA Fuel Combustion - Sectoral approach/1.A.3 Transport/1.A.3.b Road Transportation/1.A.3.b.v Other (please specify)/Evaporative Emissions/Gaseous Fuels | 1.A.3.b.v | 1.A.3.b | Evaporative emissions are accounted for in the on-road transportation CH4 and N2O emissions factors.
N2O | 1.AA Fuel Combustion - Sectoral approach/1.A.3 Transport/1.A.3.b Road Transportation/1.A.3.b.v Other (please specify)/Evaporative Emissions/Diesel Oil 1.AA Fuel Combustion - Sectoral approach/1.A.3 Transport/1.A.3.b Road Transportation/1.A.3.b.v Other (please specify)/Evaporative Emissions | 1.A.3.b.v | 1.A.3.b | Evaporative emissions are accounted for in the on-road transportation CH4 and N2O emissions factors.
N2O | 1.AA Fuel Combustion - Sectoral approach/1.A.3 Transport/1.A.3.b Road Transportation/1.A.3.b.v Other (please specify)/Evaporative Emissions/Gasoline 1.AA Fuel Combustion - Sectoral approach/1.A.3 Transport/1.A.3.b Road Transportation/1.A.3.b.v Other (please specify)/Evaporative Emissions | 1.A.3.b.v | 1.A.3.b | Evaporative emissions are accounted for in the on-road transportation CH4 and N2O emissions factors.
N2O | 1.AA Fuel Combustion - Sectoral approach/1.A.3 Transport/1.A.3.b Road Transportation/1.A.3.b.v Other (please specify)/Evaporative Emissions/Liquefied Petroleum Gases (LPG) 1.AA Fuel Combustion - Sectoral approach/1.A.3 Transport/1.A.3.b Road Transportation/1.A.3.b.v Other (please specify)/Evaporative Emissions | 1.A.3.b.v | 1.A.3.b | Evaporative emissions are accounted for in the on-road transportation CH4 and N2O emissions factors.
N2O | 1.AA Fuel Combustion - Sectoral approach/1.A.3 Transport/1.A.3.b Road Transportation/1.A.3.b.v Other (please specify)/Evaporative Emissions/Other Liquid Fuels (please specify) 1.AA Fuel Combustion - Sectoral approach/1.A.3 Transport/1.A.3.b Road Transportation/1.A.3.b.v Other (please specify)/Evaporative Emissions | 1.A.3.b.v | 1.A.3.b | Evaporative emissions are accounted for in the on-road transportation CH4 and N2O emissions factors.
N2O | 1.AA Fuel Combustion - Sectoral approach/1.A.3 Transport/1.A.3.c Railways/Gaseous Fuels 1.AA Fuel Combustion - Sectoral approach/1.A.3 Transport/1.A.3.c Railways | 1.A.3.c | 1.A.2, 1.A.3, or 1.A.4 | 1.A.3.c Railways: Data sources used to estimate fuel consumption for railways do not report any gaseous fuel use. If small uses occur this fuel use is reported under category 1.A.2, 1A.3, or 1.A.4.
N2O | 1.AA Fuel Combustion - Sectoral approach/1.A.3 Transport/1.A.3.d Domestic Navigation/Gaseous Fuels 1.AA Fuel Combustion - Sectoral approach/1.A.3 Transport/1.A.3.d Domestic Navigation | 1.A.3.d | 1.A.2, 1.A.3, or 1.A.4 | Data sources used to estimate fuel consumption for railways and domestic navigation do not report any gaseous fuel use. To the extent any gaseous fuel is used for railways and domestic navigation it would be captured in overall fuel use 1.A.2, 1.A.3, or 1.A.4
N2O | 1.AA Fuel Combustion - Sectoral approach/1.A.3 Transport/1.A.3.d Domestic Navigation/Gasoline 1.AA Fuel Combustion - Sectoral approach/1.A.3 Transport/1.A.3.d Domestic Navigation | 1.A.3.d Gasoline | 1.A.3.d Gas/Diesel Oil | Included under 1.A.3.d Gas/Diesel Oil
N2O | 1.AA Fuel Combustion - Sectoral approach/1.A.4 Other Sectors/1.A.4.c Agriculture/Forestry/Fishing/1.A.4.c.ii Off-road vehicles and other machinery/Diesel Oil 1.AA Fuel Combustion - Sectoral approach/1.A.4 Other Sectors/1.A.4.c Agriculture/Forestry/Fishing/1.A.4.c.ii Off-road vehicles and other machinery | 1.A.4.c.ii | 1.A.2.g | Fuel consumed in and emissions from Agriculture/Forestry/Fisheries are included under Other Manufacturing Industries and Construction (1.A.2.g).
N2O | 1.AA Fuel Combustion - Sectoral approach/1.A.4 Other Sectors/1.A.4.c Agriculture/Forestry/Fishing/1.A.4.c.ii Off-road vehicles and other machinery/Gaseous Fuels 1.AA Fuel Combustion - Sectoral approach/1.A.4 Other Sectors/1.A.4.c Agriculture/Forestry/Fishing/1.A.4.c.ii Off-road vehicles and other machinery | 1.A.4.c.ii | 1.A.2.g | Fuel consumed in and emissions from Agriculture/Forestry/Fisheries are included under Other Manufacturing Industries and Construction (1.A.2.g).
N2O | 1.AA Fuel Combustion - Sectoral approach/1.A.4 Other Sectors/1.A.4.c Agriculture/Forestry/Fishing/1.A.4.c.ii Off-road vehicles and other machinery/Gasoline 1.AA Fuel Combustion - Sectoral approach/1.A.4 Other Sectors/1.A.4.c Agriculture/Forestry/Fishing/1.A.4.c.ii Off-road vehicles and other machinery | 1.A.4.c.ii | 1.A.2.g | Fuel consumed in and emissions from Agriculture/Forestry/Fisheries are included under Other Manufacturing Industries and Construction (1.A.2.g).
N2O | 1.AA Fuel Combustion - Sectoral approach/1.A.4 Other Sectors/1.A.4.c Agriculture/Forestry/Fishing/1.A.4.c.ii Off-road vehicles and other machinery/Liquefied Petroleum Gases (LPG) 1.AA Fuel Combustion - Sectoral approach/1.A.4 Other Sectors/1.A.4.c Agriculture/Forestry/Fishing/1.A.4.c.ii Off-road vehicles and other machinery | 1.A.4.c.ii | 1.A.2.g | Fuel consumed in and emissions from Agriculture/Forestry/Fisheries are included under Other Manufacturing Industries and Construction (1.A.2.g).
N2O | 1.AA Fuel Combustion - Sectoral approach/1.A.4 Other Sectors/1.A.4.c Agriculture/Forestry/Fishing/1.A.4.c.iii Fishing 1.AA Fuel Combustion - Sectoral approach/1.A.4 Other Sectors/1.A.4.c Agriculture/Forestry/Fishing/1.A.4.c.iii Fishing/Gas/Diesel Oil | 1.A.4.c.iii | 1.A.2.g | Fuel consumed in and emissions from Agriculture/Forestry/Fisheries are included under Other Manufacturing Industries and Construction (1.A.2.g).
N2O | 1.AA Fuel Combustion - Sectoral approach/1.A.4 Other Sectors/1.A.4.c Agriculture/Forestry/Fishing/1.A.4.c.iii Fishing 1.AA Fuel Combustion - Sectoral approach/1.A.4 Other Sectors/1.A.4.c Agriculture/Forestry/Fishing/1.A.4.c.iii Fishing/Gasoline | 1.A.4.c.iii | 1.A.2.g | Fuel consumed in and emissions from Agriculture/Forestry/Fisheries are included under Other Manufacturing Industries and Construction (1.A.2.g).
N2O | 1.AA Fuel Combustion - Sectoral approach/1.A.4 Other Sectors/1.A.4.c Agriculture/Forestry/Fishing/1.A.4.c.iii Fishing/Gaseous Fuels 1.AA Fuel Combustion - Sectoral approach/1.A.4 Other Sectors/1.A.4.c Agriculture/Forestry/Fishing/1.A.4.c.iii Fishing | 1.A.4.c.iii | 1.A.2.g | Fuel consumed in and emissions from Agriculture/Forestry/Fisheries are included under Other Manufacturing Industries and Construction (1.A.2.g).
N2O | 1.AA Fuel Combustion - Sectoral approach/1.A.4 Other Sectors/1.A.4.c Agriculture/Forestry/Fishing/1.A.4.c.iii Fishing/Other Liquid Fuels (please specify) 1.AA Fuel Combustion - Sectoral approach/1.A.4 Other Sectors/1.A.4.c Agriculture/Forestry/Fishing/1.A.4.c.iii Fishing | 1.A.4.c.iii | 1.A.2.g | Fuel consumed in and emissions from Agriculture/Forestry/Fisheries are included under Other Manufacturing Industries and Construction (1.A.2.g).
N2O | 1.AA Fuel Combustion - Sectoral approach/1.A.4 Other Sectors/1.A.4.c Agriculture/Forestry/Fishing/1.A.4.c.iii Fishing/Residual Fuel Oil 1.AA Fuel Combustion - Sectoral approach/1.A.4 Other Sectors/1.A.4.c Agriculture/Forestry/Fishing/1.A.4.c.iii Fishing | 1.A.4.c.iii | 1.A.2.g | Fuel consumed in and emissions from Agriculture/Forestry/Fisheries are included under Other Manufacturing Industries and Construction (1.A.2.g).
N2O | 1.B Fugitive Emissions from Fuels/1.B.2 Oil and Natural Gas and Other Emissions from Energy Production/1.B.2.c Venting and Flaring/1.B.2.c.2 Flaring/1.B.2.c.2.iii Combined | 1.B.2.c.2.iii | 1.B.2.c.2.i and 1.B.2.c.2.ii. | Includes N2O from flaring in petroleum production only. Other N2O emissions from flaring are included in 1.B.2.c.2.i and 1.B.2.c.2.ii.
N2O | 1.D Memo Items/1.D.2 Multilateral Operations | 1.D.2 | 1.D.1.a | Emissions from international military flights are reported under aviation bunkers with commercial aviation.
N2O | 4.A Forest Land/4.A.1 Forest Land Remaining Forest Land/4(V) Biomass Burning/Controlled Burning | 4.A.1 4(V) Controlled Burning | 4.A.1 4(V) Wildfires | Included under 4.A.1 Wildfires because it is not possible to separate the area data at this time.
N2O | 4.A Forest Land/4.A.2 Land Converted to Forest Land/4(I) Direct N2O Emissions from N Inputs to Managed Soils/Inorganic N Fertilizers | 4.A.2 | 4.A.1 | Soil N2O emissions from N additions to forest soils on Land Converted to Forest Land are included in the estimates for Forest Land Remaining Forest Land
N2O | 4.A Forest Land/4.A.2 Land Converted to Forest Land/4(V) Biomass Burning/Controlled Burning | 4.A.2 4(V) | 4.A.1 4(V) | N2O emissions from controlled burning of biomass are reported under 4.A.1 4(V) Forest Land Remaining Forest Land.
N2O | 4.A Forest Land/4.A.2 Land Converted to Forest Land/4(V) Biomass Burning/Wildfires | 4.A.2 4(V) | 4.A.1 4(V) | N2O emissions from wildfires are reported under 4.A.1 4(V) Forest Land Remaining Forest Land.
N2O | 4.B Cropland/4.B.1 Cropland Remaining Cropland/4(V) Biomass Burning/Controlled Burning | 4.B.1 | 3 | CH4 and N2O emissions are included under 3.F Field Burning of Agricultural Residues.
N2O | 4.B Cropland/4.B.2 Land Converted to Cropland/4(V) Biomass Burning/Controlled Burning | 4.B.2 4(V) | 3 | CH4 and N2O emissions from controlled burning of crop biomass on land converted to cropland are included under 3.F Field Burning of Agricultural Residues.
N2O | 4.C Grassland/4.C.1 Grassland Remaining Grassland/4(V) Biomass Burning/Controlled Burning | 4.C.1 | 4.C.1 Wildfires | Controlled burning and wildfires are not separated in available datasets, so are reported together under 4.C.1 Wildfires.
N2O | 4.C Grassland/4.C.2 Land Converted to Grassland/4(V) Biomass Burning/Controlled Burning | 4.C.2 | 4.C.1 | Grassland fires are not separated between Grassland Remaining Grassland and Land Converted to Grassland; all emissions are reported in Grassland Remaining Grassland (4.C.1 Wildfires).
N2O | 4.C Grassland/4.C.2 Land Converted to Grassland/4(V) Biomass Burning/Wildfires | 4.C.2 | 4.C.1 | Grassland fires are not separated between Grassland Remaining Grassland and Land Converted to Grassland; all emissions are reported in Grassland Remaining Grassland (4.C.1 Wildfires).
N2O | 4.D Wetlands/4(II) Emissions and removals from drainage and rewetting and other management of organic and mineral soils/Flooded Lands/Total Mineral Soils/Other (please specify) | 4.D(II) Other. | 4.D(II) Other. | Activity data (area) and emissions from flooded land are provided under 4.D(II) Other.
N2O | 4.E Settlements/4.E.2 Land Converted to Settlements/4(I) Direct N2O Emissions from N Inputs to Managed Soils/Inorganic N Fertilizers | 4.E.2 4(I) | 4(I) Direct N2O Emissions from N Inputs to Managed Soils | Data included 4(I) Direct N2O Emissions from N Inputs to Managed Soils
N2O | 4.E Settlements/4.E.2 Land Converted to Settlements/4(I) Direct N2O Emissions from N Inputs to Managed Soils/Organic N Fertilizers | 4.E.2 4(I) | 4(I) Direct N2O Emissions from N Inputs to Managed Soils | Data included 4(I) Direct N2O Emissions from N Inputs to Managed Soils
N2O | 5.B Biological Treatment of Solid Waste/5.B.2 Anaerobic Digestion at Biogas Facilities/5.B.2.b Other (please specify) | 5.B.2.b | 5.D, 3.B | Methodology for both 7.2 (Wastewater Treatment, CRF Source Category 5D) and 5.2 (Manure Management, CRF Source Category 3B) include estimations for anaerobic digestion at domestic and industrial wastewater facilities and on croplands, respectively.
N2O | 5.B Biological Treatment of Solid Waste/5.B.2 Anaerobic Digestion at Biogas Facilities/5.B.2.b Other (please specify)/Anaerobic Digestion On-Farm and at Wastewater Treatment Facilities | 5.B.2 | 5.D, 3.B | Methodology for both 7.2 (Wastewater Treatment, CRF Source Category 5D) and 5.2 (Manure Management, CRF Source Category 3B) include estimations for anaerobic digestion at domestic and industrial wastewater facilities and on croplands, respectively.
N2O | 5.C Incineration and Open Burning of Waste/5.C.1 Waste Incineration/5.C.1.1 Biogenic/5.C.1.1.a Municipal Solid Waste | 5.C.1.1.a | 1.A.5.a | Emissions from Waste Incineration are accounted for in the Energy chapter (1.A.5.a). See Annex 5 for more detail on what is included in that category.
N2O | 5.C Incineration and Open Burning of Waste/5.C.1 Waste Incineration/5.C.1.2 Non-biogenic/5.C.1.2.a Municipal Solid Waste | 5.C.1.2 | 1.A.5 | Emissions from Waste Incineration are accounted for in the Energy chapter (1.A.5.a). See Annex 5 for more detail on what is included in that category.
N2O | 5.C Incineration and Open Burning of Waste/5.C.1 Waste Incineration/5.C.1.2 Non-biogenic/5.C.1.2.b Other (please specify) | 5.C.1.2.b | 1.A.5.a | Emissions from Waste Incineration are accounted for in the Energy chapter (1.A.5.a). See Annex 5 for more detail on what is included in that category.
N2O | 5.D Wastewater Treatment and Discharge/5.D.3 Other (please specify) | 5.D.3 | 5.D.1 | Emissions from commercial wastewater are included under 5.D.1 Domestic Wastewater
NF3 | 2.H Other (please specify)/2.H.3 Other (please specify)/Semiconductor Manufacturing 2.H Other (please specify)/2.H.3 Other (please specify)/Semiconductor Manufacturing/NF3 | 2.E.1 | 2.E.1 | Included under 2.E.1
NF3 | 2.H Other (please specify)/2.H.3 Other (please specify)/Semiconductor Manufacturing/NF3 | 2.E.1 | 2.E.1 | Included under 2.E.1
SF6 | 2.G Other Product Manufacture and Use/2.G.1 Electrical Equipment 2.G Other Product Manufacture and Use/2.G.1 Electrical Equipment/SF6 | 2.G.1 | 2.G.1 | Included in emission estimates in 2.G.1
SF6 | 2.G Other Product Manufacture and Use/2.G.1 Electrical Equipment/SF6 | 2.G.1 | 2.G.1 | Included in emission estimates in 2.G.1.
SF6 | 2.H Other (please specify)/2.H.3 Other (please specify)/Semiconductor Manufacturing/SF6 | 2.E.1 | 2.E.1 | Included under 2.E.1
SF6 | 2.H Other (please specify)/2.H.3 Other (please specify)/Semiconductor Manufacturing/SF6 2.H Other (please specify)/2.H.3 Other (please specify)/Semiconductor Manufacturing | 2.E.1 | 2.E.1 | Included under 2.E.1
Unspecified mix of HFCs and PFCs | 2.F Product Uses as Substitutes for ODS/2.F.1 Refrigeration and Air conditioning/2.F.1.a Commercial Refrigeration/Unspecified mix of HFCs and PFCs | 2.F.1.a | 2.F.6 | Several HFCs and PFCs are grouped together and reported collectively as Unspecified Mix of HFCs and PFCs for the purposes of reporting emissions to protect Confidential Business Information. These gases are included in 2.F.6 Other Application.
Unspecified mix of HFCs and PFCs | 2.F Product Uses as Substitutes for ODS/2.F.1 Refrigeration and Air conditioning/2.F.1.a Commercial Refrigeration/Unspecified mix of HFCs and PFCs 2.F Product Uses as Substitutes for ODS/2.F.1 Refrigeration and Air conditioning/2.F.1.a Commercial Refrigeration | 2.F.1.a | 2.F.6 | Several HFCs and PFCs are grouped together and reported collectively as Unspecified Mix of HFCs and PFCs for the purposes of reporting emissions to protect Confidential Business Information. These gases are included in 2.F.6 Other Application.
Unspecified mix of HFCs and PFCs | 2.F Product Uses as Substitutes for ODS/2.F.1 Refrigeration and Air conditioning/2.F.1.f Stationary Air-Conditioning 2.F Product Uses as Substitutes for ODS/2.F.1 Refrigeration and Air conditioning/2.F.1.f Stationary Air-Conditioning/Unspecified mix of HFCs and PFCs | 2.F.1 | 2.F.6 | Several HFCs and PFCs are grouped together and reported collectively as Unspecified Mix of HFCs and PFCs for the purposes of reporting emissions to protect Confidential Business Information. These gases are included in 2.F.6 Other Application.
Unspecified mix of HFCs and PFCs | 2.F Product Uses as Substitutes for ODS/2.F.1 Refrigeration and Air conditioning/2.F.1.f Stationary Air-Conditioning/Unspecified mix of HFCs and PFCs | 2.F.1 | 2.F.6 | Several HFCs and PFCs are grouped together and reported collectively as Unspecified Mix of HFCs and PFCs for the purposes of reporting emissions to protect Confidential Business Information. These gases are included in 2.F.6 Other Application.
Unspecified mix of HFCs and PFCs | 2.F Product Uses as Substitutes for ODS/2.F.2 Foam Blowing Agents/2.F.2.a Closed Cells/Unspecified mix of HFCs and PFCs | 2.F.1 | 2.F.6 | Several HFCs and PFCs are grouped together and reported collectively as Unspecified Mix of HFCs and PFCs for the purposes of reporting emissions to protect Confidential Business Information. These gases are included in 2.F.6 Other Application.
Unspecified mix of HFCs and PFCs | 2.F Product Uses as Substitutes for ODS/2.F.2 Foam Blowing Agents/2.F.2.a Closed Cells/Unspecified mix of HFCs and PFCs | 2.F.2 | 2.F.6 | Several HFCs and PFCs are grouped together and reported collectively as Unspecified Mix of HFCs and PFCs for the purposes of reporting emissions to protect Confidential Business Information. These gases are included in 2.F.6 Other Application.
Unspecified mix of HFCs and PFCs | 2.F Product Uses as Substitutes for ODS/2.F.2 Foam Blowing Agents/2.F.2.a Closed Cells/Unspecified mix of HFCs and PFCs 2.F Product Uses as Substitutes for ODS/2.F.2 Foam Blowing Agents/2.F.2.a Closed Cells | 2.F.1 | 2.F.6 | Several HFCs and PFCs are grouped together and reported collectively as Unspecified Mix of HFCs and PFCs for the purposes of reporting emissions to protect Confidential Business Information. These gases are included in 2.F.6 Other Application.
Unspecified mix of HFCs and PFCs | 2.F Product Uses as Substitutes for ODS/2.F.4 Aerosols/2.F.4.b Other (please specify)/Non-MDI Aerosols 2.F Product Uses as Substitutes for ODS/2.F.4 Aerosols/2.F.4.b Other (please specify)/Non-MDI Aerosols/Unspecified mix of HFCs and PFCs | 2.F.4 | 2.F.6 | Several HFCs and PFCs are grouped together and reported collectively as Unspecified Mix of HFCs and PFCs for the purposes of reporting emissions to protect Confidential Business Information. These gases are included in 2.F.6 Other Application.
Unspecified mix of HFCs and PFCs | 2.F Product Uses as Substitutes for ODS/2.F.4 Aerosols/2.F.4.b Other (please specify)/Non-MDI Aerosols/Unspecified mix of HFCs and PFCs | 2.F.4 | 2.F.6 | Several HFCs and PFCs are grouped together and reported collectively as Unspecified Mix of HFCs and PFCs for the purposes of reporting emissions to protect Confidential Business Information. These gases are included in 2.F.6 Other Application.
Unspecified mix of HFCs and PFCs | 2.H Other (please specify)/2.H.3 Other (please specify)/2.F.1.a Refrigeration and Air Conditioning - Commercial Refrigeration/Unspecified mix of HFCs and PFCs | 2.F.6 | 2.F.6 | Reported under 2.F.6
Unspecified mix of HFCs and PFCs | 2.H Other (please specify)/2.H.3 Other (please specify)/2.F.1.d Refrigeration and Air Conditioning - Transport Refrigeration/Unspecified mix of HFCs and PFCs | 2.F.6 | 2.F.6 | Reported under 2.F.6
Unspecified mix of HFCs and PFCs | 2.H Other (please specify)/2.H.3 Other (please specify)/2.F.2.a Foam Blowing Agents - Closed Cells/Unspecified mix of HFCs and PFCs | 2.F.6 | 2.F.6 | Reported under 2.F.6
Unspecified mix of HFCs and PFCs | 2.H Other (please specify)/2.H.3 Other (please specify)/2.F.2.b Foam Blowing Agents - Open Cells/Unspecified mix of HFCs and PFCs | 2.F.6 | 2.F.6 | Reported under 2.F.6
Unspecified mix of HFCs and PFCs | 2.H Other (please specify)/2.H.3 Other (please specify)/2.F.3 Fire Protection/Unspecified mix of HFCs and PFCs | 2.F.3 | 2.F.6 | Reported under 2.F.6
c-C4F8 | 2.H Other (please specify)/2.H.3 Other (please specify)/Semiconductor Manufacturing 2.H Other (please specify)/2.H.3 Other (please specify)/Semiconductor Manufacturing/c-C4F8 | 2.E.1 | 2.E.1 | Included under 2.E.1
c-C4F8 | 2.H Other (please specify)/2.H.3 Other (please specify)/Semiconductor Manufacturing/c-C4F8 | 2.E.1 | 2.E.1 | Included under 2.E.1
no gas | 4.A Forest Land/4.A.1 Forest Land Remaining Forest Land/Carbon stock change 4.A Forest Land | 4.A.1 Losses | 4.A.1 Gains | Biomass losses are reported under gains.
no gas | 4.A Forest Land/4.A.2 Land Converted to Forest Land/Carbon stock change/4.A.2.1 Cropland Converted to Forest Land | 4.A.2.1 Losses | 4.A.2.1 Gains | Biomass losses are reported under gains because C stock change method was used.
no gas | 4.A Forest Land/4.A.2 Land Converted to Forest Land/Carbon stock change/4.A.2.1 Cropland Converted to Forest Land | 4.A.2 | 4.A.1 | C stock changes are from organic soils for Cropland Converted to Forest Land are included with Forest Land Remaining Forest Land as it is not possible to separate the activity data by land use conversion category at this time.
no gas | 4.A Forest Land/4.A.2 Land Converted to Forest Land/Carbon stock change/4.A.2.2 Grassland Converted to Forest Land | 4.A.2.2 | See Section 6.2 Forest Land Remaining Forest Land, subsection "CO2, CH4, and N2O Emissions from Drained Organic Soils", Table 6-21 (footnote a) | C stock changes from organic soils for Grassland Converted to Forest Land are included with Forest Land Remaining Forest Land as it is not possible to separate the activity data by land use conversion category at this time.
no gas | 4.A Forest Land/4.A.2 Land Converted to Forest Land/Carbon stock change/4.A.2.2 Grassland Converted to Forest Land | 4.A.2.2 Losses | 4.A.2.2 Gains | Reported under gains because the C stock change method was used.
no gas | 4.A Forest Land/4.A.2 Land Converted to Forest Land/Carbon stock change/4.A.2.3 Wetlands Converted to Forest Land | 4.A.2.3 Losses | 4.A.2.3 Gains | Biomass loss reported under gains because C stock change method used.
no gas | 4.A Forest Land/4.A.2 Land Converted to Forest Land/Carbon stock change/4.A.2.3 Wetlands Converted to Forest Land | 4.a.2.3 | See Section 6.2 Forest Land Remaining Forest Land, subsection "CO2, CH4, and N2O Emissions from Drained Organic Soils", Table 6-21 (footnote a) | C stock changes from organic soils for Wetlands Converted to Forest Lands are included with Forest Land Remaining Forest Land as it is not possible to separate the activity data by land use conversion category at this time.
no gas | 4.A Forest Land/4.A.2 Land Converted to Forest Land/Carbon stock change/4.A.2.4 Settlements Converted to Forest Land | 4.A.2.4 Losses | 4.A.2.4 Gains | Biomass losses are reported under gains because the C stock change method was used.
no gas | 4.A Forest Land/4.A.2 Land Converted to Forest Land/Carbon stock change/4.A.2.4 Settlements Converted to Forest Land | 4.A.2.4 | See Section 6.2 Forest Land Remaining Forest Land, subsection "CO2, CH4, and N2O Emissions from Drained Organic Soils", Table 6-21 (footnote a) | C stock changes from organic soils for Settlements Converted to Forest Land are included with Forest Land Remaining Forest Land as it is not possible to separate the activity data by land use conversion category at this time.
no gas | 4.A Forest Land/4.A.2 Land Converted to Forest Land/Carbon stock change/4.A.2.5 Other Land Converted to Forest Land | 4.A.2.5 Losses | 4.A.2.5 Gains | Biomass losses are reported under gains because the C stock change method was used.
no gas | 4.A Forest Land/4.A.2 Land Converted to Forest Land/Carbon stock change/4.A.2.5 Other Land Converted to Forest Land | 4.A.2.5 | See Section 6.2 Forest Land Remaining Forest Land, subsection "CO2, CH4, and N2O Emissions from Drained Organic Soils", Table 6-21 (footnote a) | C stock changes from organic soils for Other Land Converted to Forest Land are included with Forest Land Remaining Forest Land as it is not possible to separate the activity data by land use conversion category at this time.
no gas | 4.B Cropland/4.B.2 Land Converted to Cropland/Carbon stock change/4.B.2.1 Forest Land Converted to Cropland | 4.B.2.1 Gains | 4.B.2.1 Losses | Biomass gains are reported under losses because C stock change method was used.
no gas | 4.B Cropland/4.B.2 Land Converted to Cropland/Carbon stock change/4.B.2.2 Grassland Converted to Cropland |  |  | Carbon stock change in living biomass and dead organic matter are not estimated, other than for forest land converted to cropland, because data are currently not available. The impact of management on perennial biomass C is currently under investigation for agroforestry management and will be included in a future Inventory if stock changes are significant and activity data can be compiled for this source.
no gas | 4.C Grassland 4.C Grassland/4.C.1 Grassland Remaining Grassland/Carbon stock change | 4.C.1 | 4.C.1 | Included under losses.
no gas | 4.C Grassland/4.C.2 Land Converted to Grassland/Carbon stock change/4.C.2.1 Forest Land Converted to Grassland | 4.C.2.1 Gains | 4.C.2.1 Losses | Biomass gains are reported under losses because C stock change method was used.
no gas | 4.C Grassland/4.C.2 Land Converted to Grassland/Carbon stock change/4.C.2.2 Cropland Converted to Grassland | 4.C.2.2 | 4.C.2.2 | Reported under gains.
no gas | 4.D Wetlands/4.D.1 Wetlands Remaining Wetlands/Carbon stock change/4.D.1.1 Peat Extraction Remaining Peat Extraction | 4.D.1.1 | 4.D 4(II) | Reported under 4.D 4(II)
no gas | 4.E Settlements/4.E.1 Settlements Remaining Settlements/Carbon stock change/Changes in Carbon Stocks in Urban Trees | 4.E.1 Losses | 4.E.1 Gains | Carbon stock losses are included in the net gains of carbon.
no gas | 4.E Settlements/4.E.1 Settlements Remaining Settlements/Carbon stock change/Changes in Carbon Stocks in Urban Trees | 4.E.1 | 4.E.1 | The carbon stock change in organic soils for settlement trees is included as part of the total carbon stock change for organic soils in settlements, see section 6.10 in NIR "Soil Carbon Stock Changes" and CRF category 4.E.1.
(1) Clearly indicate sources and sinks which are considered in the 2006 IPCC Guidelines but are not considered in the submitted inventory. Explain the reason for not reporting these sources and sinks, in order to avoid arbitrary interpretations. An entry should be made for each source/sink category for which the notation key "NE" (not estimated) is entered in the sectoral tables.
(2) Indicate omitted source/sink category
(3) Clearly indicate sources and sinks in the submitted inventory that are allocated to a sector other than that indicated by the 2006 IPCC Guidelines. Show the sector indicated in the 2006 IPCC Guidelines and the sector to which the source or sink is allocated in the submitted inventory. Explain the reason for reporting these sources and sinks in a different sector/category. An entry should be made for each source/sink for which the notation key "IE" (included elsewhere) is used in the sectoral tables.

## Table10s1
TABLE 10 EMISSION TRENDS | [5 empty] | Inventory 1993
GHG CO2 eq emissions | [5 empty] | Submission 2023 v1
(Sheet 1 of 6) | [5 empty] | UNITED STATES OF AMERICA
GREENHOUSE GAS SOURCE AND SINK CATEGORIES | Base year(1) | 1990 | 1991 | 1992 | 1993 | Change from base to latest reported year
| (kt CO2 eq) |  |  |  |  | %
Total (net emissions)(2) | 5606376.5313 | 5606376.5313 | 5531222.0927 | 5652355.9175 | 5776447.1979 | 3.0335
1. Energy | 5367967.9611 | 5367967.9611 | 5321001.0182 | 5428387.8249 | 5517494.0339 | 2.7855
A. Fuel combustion (sectoral approach) | 4931437.0652 | 4931437.0652 | 4885098.6124 | 4997076.7975 | 5101146.8552 | 3.4414
1. Energy industries | 1979956.4198 | 1979956.4198 | 1980016.9171 | 1995079.9313 | 2073870.3813 | 4.7432
2. Manufacturing industries and construction | 715540.3289 | 715540.3289 | 698045.9473 | 724149.7431 | 720985.606 | 0.761
3. Transport | 1464865.9143 | 1464865.9143 | 1422070.4952 | 1487022.8152 | 1521727.6351 | 3.8817
4. Other sectors | 575566.9357 | 575566.9357 | 589354.6911 | 591261.0125 | 597536.1148 | 3.817
5. Other | 195507.4665 | 195507.4665 | 195610.5617 | 199563.2954 | 187027.118 | -4.3376
B. Fugitive emissions from fuels | 436530.8959 | 436530.8959 | 435902.4058 | 431311.0274 | 416347.1787 | -4.6237
1. Solid fuels | 120735.2919 | 120735.2919 | 117089.8307 | 114864.1036 | 99597.6807 | -17.5074
2. Oil and natural gas and other emissions from energy production | 315795.604 | 315795.604 | 318812.5751 | 316446.9239 | 316749.4979 | 0.30206
C. CO2 transport and storage | IE,NA | IE,NA | IE,NA | IE,NA | IE,NA | 0
2. Industrial Processes | 335351.3749 | 335351.3749 | 317345.7394 | 322847.5684 | 322186.4005 | -3.9257
A. Mineral industry | 53344.9782 | 53344.9782 | 52034.775 | 52716.2337 | 54559.5778 | 2.2769
B. Chemical industry | 110336.1219 | 110336.1219 | 107256.1562 | 111563.959 | 110029.7901 | -0.27764
C. Metal industry | 139684.1678 | 139684.1678 | 126919.5093 | 126616.6389 | 121186.8806 | -13.2422
D. Non-energy products from fuels and solvent use | IE,NA | IE,NA | IE,NA | IE,NA | IE,NA | 0
E. Electronic industry | 3277.6925 | 3277.6925 | 3277.9542 | 3278.2158 | 4097.9006 | 25.024
F. Product uses as ODS substitutes | 252.7856 | 252.7856 | 531.9039 | 1629.6848 | 5510.0944 | 2079.7505
G. Other product manufacture and use | 28419.6099 | 28419.6099 | 27289.4108 | 27006.795 | 26757.1028 | -5.8499
H. Other | 36.019 | 36.019 | 36.03 | 36.0413 | 45.0543 | 25.0846
3. Agriculture | 548049.1591 | 548049.1591 | 540745.9213 | 543748.6185 | 561732.3615 | 2.4967
A. Enteric fermentation | 183083.7246 | 183083.7246 | 183349.7887 | 188677.7993 | 191377.9091 | 4.5303
B. Manure management | 51415.1807 | 51415.1807 | 53546.5837 | 52024.0149 | 53738.9721 | 4.5197
C. Rice cultivation | 17914.5555 | 17914.5555 | 18061.3521 | 18081.0939 | 19147.878 | 6.8845
D. Agricultural soils | 287963.3902 | 287963.3902 | 277931.5748 | 277509.4697 | 290444.0433 | 0.86145
E. Prescribed burning of savannas | IE | IE | IE | IE | IE | 0
F. Field burning of agricultural residues | 566.0129 | 566.0129 | 534.3751 | 572.0588 | 585.5826 | 3.4575
G. Liming | 4689.5161 | 4689.5161 | 5009.2663 | 4436.0287 | 3801.4041 | -18.9382
H. Urea application | 2416.7791 | 2416.7791 | 2312.9806 | 2448.1531 | 2636.5723 | 9.0945
I. Other carbon-containing fertilizers | NA | NA | NA | NA | NA | 0
J. Other | NA | NA | NA | NA | NA | 0
4. Land use, land-use change and forestry(2) | -880954.417 | -880954.417 | -887184.0976 | -882524.209 | -863078.3069 | -2.0292
A. Forest land | -790483.7537 | -790483.7537 | -792429.891 | -800575.4898 | -794964.1149 | 0.56679
B. Cropland | 31616.6021 | 31616.6021 | 26520.2516 | 30589.163 | 43786.7038 | 38.4928
C. Grassland | 2165.8041 | 2165.8041 | 2360.3372 | 4439.4265 | 4097.9267 | 89.2104
D. Wetlands | 44798.9435 | 44798.9435 | 44550.1806 | 44424.7005 | 44372.4611 | -0.95199
E. Settlements | -46159.0775 | -46159.0775 | -45265.7442 | -41638.7376 | -38867.5377 | -15.7965
F. Other land | NE,NA | NE,NA | NE,NA | NE,NA | NE,NA | 0
G. Harvested wood products | -123756.165 | -123756.165 | -123788.8901 | -120705.9286 | -122496.8228 | -1.0176
H. Other | 521.1632 | 521.1632 | 527.743 | 531.9068 | 537.7956 | 3.1914
5. Waste | 235962.4532 | 235962.4532 | 239313.5114 | 239896.1148 | 238112.709 | 0.91127
A. Solid waste disposal | 197750.122 | 197750.122 | 200329.8704 | 200008.762 | 197784.208 | 0.017237
B. Biological treatment of solid waste | 745.9545 | 745.9545 | 854.2652 | 966.6492 | 1227.2424 | 64.5197
C. Incineration and open burning of waste | IE,NA | IE,NA | IE,NA | IE,NA | IE,NA | 0
D. Waste water treatment and discharge | 37466.3767 | 37466.3767 | 38129.3758 | 38920.7036 | 39101.2585 | 4.3636
E. Other | NA | NA | NA | NA | NA | 0
6. Other (as specified in summary 1.A) | NA | NA | NA | NA | NA | 0
Memo items:
International bunkers | 104575.5768 | 104575.5768 | 118802.7138 | 108971.8044 | 98838.4193 | -5.4861
Aviation | 38524.5127 | 38524.5127 | 46894.7378 | 47297.2922 | 47415.1685 | 23.0779
Navigation | 66051.0641 | 66051.0641 | 71907.976 | 61674.5122 | 51423.2508 | -22.1462
Multilateral operations | IE | IE | IE | IE | IE | 0
CO2 emissions from biomass | 237946.3029 | 237946.3029 | 235376.4675 | 247885.5887 | 242098.1534 | 1.7449
CO2 captured | NO,NA | NO,NA | NO,NA | NO,NA | NO,NA | 0
Long-term storage of C in waste disposal sites | NA | NA | NA | NA | NA | 0
Indirect N2O | IE,NA | IE,NA | IE,NA | IE,NA | IE,NA | 0
Indirect CO2 (3) | NA | NA | NA | NA | NA | 0
Total CO2 equivalent emissions without land use, land-use change and forestry | 6487330.9483 | 6487330.9483 | 6418406.1903 | 6534880.1266 | 6639525.5048 | 2.346
Total CO2 equivalent emissions with land use, land-use change and forestry | 5606376.5313 | 5606376.5313 | 5531222.0927 | 5652355.9175 | 5776447.1979 | 3.0335
Total CO2 equivalent emissions, including indirect CO2, without land use, land-use change and forestry | NA | NA | NA | NA | NA | 0
Total CO2 equivalent emissions, including indirect CO2, with land use, land-use change and forestry | NA | NA | NA | NA | NA | 0
Note: All footnotes for this table are given at the end of the table on sheet 6.

## Table10s2
TABLE 10 EMISSION TRENDS | [5 empty] | Inventory 1993
CO2 | [5 empty] | Submission 2023 v1
(Sheet 2 of 6) | [5 empty] | UNITED STATES OF AMERICA
GREENHOUSE GAS SOURCE AND SINK CATEGORIES | Base year(1) | 1990 | 1991 | 1992 | 1993 | Change from base to latest reported year
| (kt) |  |  |  |  | %
1. Energy | 4899840.6395 | 4899840.6395 | 4851205.1889 | 4959763.819 | 5061057.8814 | 3.2903
A. Fuel combustion (sectoral approach) | 4853501.6389 | 4853501.6389 | 4805856.7966 | 4914748.4791 | 5017045.0029 | 3.3696
1. Energy industries | 1960976.5557 | 1960976.5557 | 1961071.8385 | 1975999.0404 | 2053987.4312 | 4.7431
2. Manufacturing industries and construction | 711044.8267 | 711044.8267 | 693683.545 | 719656.8631 | 716461.7403 | 0.76182
3. Transport | 1419648.6727 | 1419648.6727 | 1375572.5239 | 1437983.1286 | 1470936.8881 | 3.6127
4. Other sectors | 567218.0281 | 567218.0281 | 580724.0923 | 582352.4699 | 589408.4457 | 3.9121
5. Other | 194613.5556 | 194613.5556 | 194804.7968 | 198756.977 | 186250.4977 | -4.2973
B. Fugitive emissions from fuels | 46339.0007 | 46339.0007 | 45348.3923 | 45015.34 | 44012.8784 | -5.0198
1. Solid fuels | 4606.4822 | 4606.4822 | 4425.0606 | 4424.89 | 3881.4899 | -15.7385
2. Oil and natural gas and other emissions from energy production | 41732.5185 | 41732.5185 | 40923.3318 | 40590.45 | 40131.3885 | -3.8366
C. CO2 transport and storage | IE,NA | IE,NA | IE,NA | IE,NA | IE,NA | 0
2. Industrial processes | 214010.2724 | 214010.2724 | 204429.282 | 207579.5057 | 205354.9505 | -4.0443
A. Mineral industry | 53344.9782 | 53344.9782 | 52034.775 | 52716.2337 | 54559.5778 | 2.2769
B. Chemical industry | 45669.1093 | 45669.1093 | 46884.6411 | 48650.0651 | 49488.6192 | 8.3634
C. Metal industry | 114996.171 | 114996.171 | 105509.8437 | 106213.1762 | 101306.7138 | -11.9043
D. Non-energy products from fuels and solvent use | IE | IE | IE | IE | IE | 0
E. Electronic industry
F. Product uses as ODS substitutes
G. Other product manufacture and use | NA | NA | NA | NA | NA | 0
H. Other | 0.0138 | 0.0138 | 0.02211 | 0.03074 | 0.03972 | 187.8261
3. Agriculture | 7106.2952 | 7106.2952 | 7322.2469 | 6884.1818 | 6437.9764 | -9.4046
A. Enteric fermentation
B. Manure management
C. Rice cultivation
D. Agricultural soils
E. Prescribed burning of savannas
F. Field burning of agricultural residues
G. Liming | 4689.5161 | 4689.5161 | 5009.2663 | 4436.0287 | 3801.4041 | -18.9382
H. Urea application | 2416.7791 | 2416.7791 | 2312.9806 | 2448.1531 | 2636.5723 | 9.0945
I. Other carbon-containing fertilizers | NA | NA | NA | NA | NA | 0
J. Other | NA | NA | NA | NA | NA | 0
4. Land use, land-use change and forestry (2) | -938855.5568 | -938855.5568 | -944418.077 | -936825.6282 | -917630.4611 | -2.2607
A. Forest land | -796139.6966 | -796139.6966 | -797429.0731 | -802269.2224 | -796795.3138 | 0.08235
B. Cropland | 31616.6021 | 31616.6021 | 26520.2516 | 30589.163 | 43786.7038 | 38.4928
C. Grassland | 2009.915 | 2009.915 | 2197.621 | 4170.4882 | 3867.6401 | 92.428
D. Wetlands | -5487.7047 | -5487.7047 | -5711.7411 | -5843.0845 | -5894.7914 | 7.4182
E. Settlements | -47098.5076 | -47098.5076 | -46206.2452 | -42767.044 | -40097.877 | -14.8638
F. Other land | NE | NE | NE | NE | NE | 0
G. Harvested wood products | -123756.165 | -123756.165 | -123788.8901 | -120705.9286 | -122496.8228 | -1.0176
H. Other | NE,IE,NA | NE,IE,NA | NE,IE,NA | NE,IE,NA | NE,IE,NA | 0
5. Waste | NO,IE,NA | NO,IE,NA | NO,IE,NA | NO,IE,NA | NO,IE,NA | 0
A. Solid waste disposal | NO,NA | NO,NA | NO,NA | NO,NA | NO,NA | 0
B. Biological treatment of solid waste
C. Incineration and open burning of waste | IE,NA | IE,NA | IE,NA | IE,NA | IE,NA | 0
D. Waste water treatment and discharge
E. Other | NA | NA | NA | NA | NA | 0
6. Other (as specified in summary 1.A) | NA | NA | NA | NA | NA | 0
Memo items:
International bunkers | 103634.2013 | 103634.2013 | 117739.7947 | 108002.2824 | 97964.647 | -5.4707
Aviation | 38205.2278 | 38205.2278 | 46509.4451 | 46908.6637 | 47025.3454 | 23.0862
Navigation | 65428.9735 | 65428.9735 | 71230.3496 | 61093.6187 | 50939.3015 | -22.1457
Multilateral operations | IE | IE | IE | IE | IE | 0
CO2 emissions from biomass | 237946.3029 | 237946.3029 | 235376.4675 | 247885.5887 | 242098.1534 | 1.7449
CO2 captured | NO,NA | NO,NA | NO,NA | NO,NA | NO,NA | 0
Long-term storage of C in waste disposal sites | NA | NA | NA | NA | NA | 0
Indirect N2O
Indirect CO2 (3) | NA | NA | NA | NA | NA | 0
Total CO2 equivalent emissions without land use, land-use change and forestry | 5120957.207 | 5120957.207 | 5062956.7178 | 5174227.5066 | 5272850.8083 | 2.9661
Total CO2 equivalent emissions with land use, land-use change and forestry | 4182101.6503 | 4182101.6503 | 4118538.6408 | 4237401.8783 | 4355220.3472 | 4.1395
Total CO2 equivalent emissions, including indirect CO2, without land use, land-use change and forestry | NA | NA | NA | NA | NA | 0
Total CO2 equivalent emissions, including indirect CO2, with land use, land-use change and forestry | NA | NA | NA | NA | NA | 0
Note: All footnotes for this table are given at the end of the table on sheet 6.

## Table10s3
TABLE 10 EMISSION TRENDS | [5 empty] | Inventory 1993
CH4 | [5 empty] | Submission 2023 v1
(Sheet 3 of 6) | [5 empty] | UNITED STATES OF AMERICA
GREENHOUSE GAS SOURCE AND SINK CATEGORIES | Base year(1) | 1990 | 1991 | 1992 | 1993 | Change from base to latest reported year
| (kt) |  |  |  |  | %
1. Energy | 14536.0711 | 14536.0711 | 14549.5092 | 14410.851 | 13886.2785 | -4.4702
A. Fuel combustion (sectoral approach) | 601.2744 | 601.2744 | 601.7881 | 615.2089 | 589.2742 | -1.9958
1. Energy industries | 20.2481 | 20.2481 | 20.2295 | 20.3547 | 21.0837 | 4.1269
2. Manufacturing industries and construction | 69.4934 | 69.4934 | 67.5851 | 69.484 | 70.1019 | 0.87562
3. Transport | 256.6748 | 256.6748 | 250.4184 | 252.3773 | 249.4942 | -2.7975
4. Other sectors | 252.6315 | 252.6315 | 261.4863 | 270.775 | 246.4113 | -2.4622
5. Other | 2.2264 | 2.2264 | 2.0687 | 2.2178 | 2.183 | -1.9528
B. Fugitive emissions from fuels | 13934.7967 | 13934.7967 | 13947.7211 | 13795.6421 | 13297.0043 | -4.577
1. Solid fuels | 4147.4575 | 4147.4575 | 4023.7418 | 3944.2576 | 3418.4354 | -17.5776
2. Oil and natural gas and other emissions from energy production | 9787.3392 | 9787.3392 | 9923.9793 | 9851.3845 | 9878.5689 | 0.93212
C. CO2 transport and storage
2. Industrial processes | 11.1316 | 11.1316 | 11.084 | 10.598 | 13.0206 | 16.9692
A. Mineral industry
B. Chemical industry | 9.5975 | 9.5975 | 9.7536 | 9.1939 | 11.5703 | 20.5555
C. Metal industry | 1.5341 | 1.5341 | 1.3304 | 1.4041 | 1.4503 | -5.4666
D. Non-energy products from fuels and solvent use | NA | NA | NA | NA | NA | 0
E. Electronic industry
F. Product uses as ODS substitutes
G. Other product manufacture and use | NA | NA | NA | NA | NA | 0
H. Other | NA | NA | NA | NA | NA | 0
3. Agriculture | 8587.1533 | 8587.1533 | 8670.4197 | 8807.0152 | 9009.6259 | 4.9198
A. Enteric fermentation | 6538.7045 | 6538.7045 | 6548.2067 | 6738.4928 | 6834.9253 | 4.5303
B. Manure management | 1393.6658 | 1393.6658 | 1463.0338 | 1407.6422 | 1475.4052 | 5.8651
C. Rice cultivation | 639.8056 | 639.8056 | 645.0483 | 645.7534 | 683.8528 | 6.8845
D. Agricultural soils | NA | NA | NA | NA | NA | 0
E. Prescribed burning of savannas | IE | IE | IE | IE | IE | 0
F. Field burning of agricultural residues | 14.9776 | 14.9776 | 14.1309 | 15.1268 | 15.4426 | 3.1048
G. Liming
H. Urea application
I. Other carbon-containing fertilizers
J. Other | NA | NA | NA | NA | NA | 0
4. Land use, land-use change and forestry | 1910.9355 | 1910.9355 | 1892.7093 | 1829.4492 | 1830.2235 | -4.2237
A. Forest land | 116.1774 | 116.1774 | 98.7526 | 33.8499 | 35.2773 | -69.635
B. Cropland | NE,IE,NA | NE,IE,NA | NE,IE,NA | NE,IE,NA | NE,IE,NA | 0
C. Grassland | 2.9866 | 2.9866 | 3.1174 | 5.1525 | 4.412 | 47.7252
D. Wetlands | 1791.7714 | 1791.7714 | 1790.8392 | 1790.4467 | 1790.5343 | -0.069045
E. Settlements | NE | NE | NE | NE | NE | 0
F. Other land | NE,NA | NE,NA | NE,NA | NE,NA | NE,NA | 0
G. Harvested wood products
H. Other | NE,NA | NE,NA | NE,NA | NE,NA | NE,NA | 0
5. Waste | 7889.2511 | 7889.2511 | 7995.9511 | 8001.8786 | 7927.7675 | 0.48821
A. Solid waste disposal | 7062.5044 | 7062.5044 | 7154.6382 | 7143.1701 | 7063.7217 | 0.017237
B. Biological treatment of solid waste | 15.8229 | 15.8229 | 18.1456 | 20.6139 | 26.0571 | 64.6797
C. Incineration and open burning of waste | IE,NA | IE,NA | IE,NA | IE,NA | IE,NA | 0
D. Waste water treatment and discharge | 810.9239 | 810.9239 | 823.1672 | 838.0947 | 837.9887 | 3.3375
E. Other | NA | NA | NA | NA | NA | 0
6. Other (as specified in summary 1.A) | NA | NA | NA | NA | NA | 0
Total CH4 emissions without CH4 from LULUCF | 31023.6072 | 31023.6072 | 31226.964 | 31230.3429 | 30836.6926 | -0.60249
Total CH4 emissions with CH4 from LULUCF | 32934.5427 | 32934.5427 | 33119.6733 | 33059.792 | 32666.9161 | -0.8126
Memo items:
International bunkers | 6.5276 | 6.5276 | 7.1103 | 6.0953 | 5.0781 | -22.206
Aviation | NO,NA | NO,NA | NO,NA | NO,NA | NO,NA | 0
Navigation | 6.5276 | 6.5276 | 7.1103 | 6.0953 | 5.0781 | -22.206
Multilateral operations | IE | IE | IE | IE | IE | 0
CO2 emissions from biomass
CO2 captured
Long-term storage of C in waste disposal sites
Indirect N2O
Indirect CO2 (3)
Note: All footnotes for this table are given at the end of the table on sheet 6.

## Table10s4
TABLE 10 EMISSION TRENDS | [5 empty] | Inventory 1993
N2O | [5 empty] | Submission 2023 v1
(Sheet 4 of 6) | [5 empty] | UNITED STATES OF AMERICA
GREENHOUSE GAS SOURCE AND SINK CATEGORIES | Base year(1) | 1990 | 1991 | 1992 | 1993 | Change from base to latest reported year
| (kt) |  |  |  |  | %
1. Energy | 230.6314 | 230.6314 | 235.5078 | 245.7365 | 255.1711 | 10.6402
A. Fuel combustion (sectoral approach) | 230.5651 | 230.5651 | 235.4406 | 245.6697 | 255.1025 | 10.6423
1. Energy industries | 69.4827 | 69.4827 | 69.3534 | 69.8527 | 72.8023 | 4.7776
2. Manufacturing industries and construction | 9.6215 | 9.6215 | 9.3208 | 9.6126 | 9.6642 | 0.44419
3. Transport | 143.5107 | 143.5107 | 149.0047 | 158.3891 | 165.3015 | 15.1841
4. Other sectors | 4.8122 | 4.8122 | 4.9396 | 5.0069 | 4.6345 | -3.6914
5. Other | 3.138 | 3.138 | 2.822 | 2.8084 | 2.7 | -13.9583
B. Fugitive emissions from fuels | 0.066367 | 0.066367 | 0.06726 | 0.066822 | 0.068604 | 3.3703
1. Solid fuels | NA | NA | NA | NA | NA | 0
2. Oil and natural gas and other emissions from energy production | 0.066367 | 0.066367 | 0.06726 | 0.066822 | 0.068604 | 3.3703
C. CO2 transport and storage
2. Industrial processes | 111.6878 | 111.6878 | 109.8346 | 104.1069 | 109.8437 | -1.6511
A. Mineral industry
B. Chemical industry | 97.3454 | 97.3454 | 95.8868 | 90.9484 | 94.8754 | -2.5373
C. Metal industry | NA | NA | NA | NA | NA | 0
D. Non-energy products from fuels and solvent use | NA | NA | NA | NA | NA | 0
E. Electronic industry
F. Product uses as ODS substitutes
G. Other product manufacture and use | 14.2065 | 14.2065 | 13.8119 | 13.0226 | 14.7985 | 4.1667
H. Other | 0.13587 | 0.13587 | 0.13588 | 0.13589 | 0.16987 | 25.0223
3. Agriculture | 1133.972 | 1133.972 | 1096.7997 | 1095.351 | 1143.49 | 0.83936
A. Enteric fermentation
B. Manure management | 46.7643 | 46.7643 | 47.4779 | 47.585 | 46.8967 | 0.28312
C. Rice cultivation
D. Agricultural soils | 1086.6543 | 1086.6543 | 1048.7984 | 1047.2055 | 1096.0153 | 0.86145
E. Prescribed burning of savannas | IE | IE | IE | IE | IE | 0
F. Field burning of agricultural residues | 0.55336 | 0.55336 | 0.52344 | 0.56041 | 0.57808 | 4.466
G. Liming
H. Urea application
I. Other carbon containing fertlizers
J. Other | NA | NA | NA | NA | NA | 0
4. Land use, land-use change and forestry | 16.5847 | 16.5847 | 15.9929 | 11.6107 | 12.4751 | -24.7796
A. Forest land | 9.0678 | 9.0678 | 8.4306 | 2.8148 | 3.1828 | -64.9003
B. Cropland | NE,IE,NA | NE,IE,NA | NE,IE,NA | NE,IE,NA | NE,IE,NA | 0
C. Grassland | 0.27269 | 0.27269 | 0.28464 | 0.47045 | 0.40283 | 47.724
D. Wetlands | 0.44169 | 0.44169 | 0.44688 | 0.51048 | 0.49922 | 13.0234
E. Settlements | 3.545 | 3.545 | 3.5491 | 4.2578 | 4.6428 | 30.9666
F. Other land | NE,NA | NE,NA | NE,NA | NE,NA | NE,NA | 0
G. Harvested wood products
H. Other | 1.9667 | 1.9667 | 1.9915 | 2.0072 | 2.0294 | 3.1914
5. Waste | 56.8431 | 56.8431 | 58.2146 | 59.7868 | 60.8876 | 7.1152
A. Solid waste disposal
B. Biological treatment of solid waste | 1.1431 | 1.1431 | 1.3064 | 1.4697 | 1.8779 | 64.2857
C. Incineration and open burning of waste | IE,NA | IE,NA | IE,NA | IE,NA | IE,NA | 0
D. Waste water treatment and discharge | 55.7 | 55.7 | 56.9083 | 58.3172 | 59.0097 | 5.942
E. Other | NA | NA | NA | NA | NA | 0
6. Other (as specified in summary 1.A) | NA | NA | NA | NA | NA | 0
Total direct N2O emissions without N2O from LULUCF | 1533.1343 | 1533.1343 | 1500.3567 | 1504.9813 | 1569.3925 | 2.365
Total direct N2O emissions with N2O from LULUCF | 1549.719 | 1549.719 | 1516.3496 | 1516.592 | 1581.8676 | 2.0745
Memo items:
International bunkers | 2.8627 | 2.8627 | 3.2597 | 3.0145 | 2.7607 | -3.5614
Aviation | 1.2048 | 1.2048 | 1.4539 | 1.4665 | 1.471 | 22.0926
Navigation | 1.6578 | 1.6578 | 1.8058 | 1.548 | 1.2897 | -22.206
Multilateral operations | IE | IE | IE | IE | IE | 0
CO2 emissions from biomass
CO2 captured
Long-term storage of C in waste disposal sites
Indirect N2O | IE,NA | IE,NA | IE,NA | IE,NA | IE,NA | 0
Indirect CO2 (3)
Note: All footnotes for this table are given at the end of the table on sheet 6.

## Table10s5
TABLE 10 EMISSION TRENDS | [5 empty] | Inventory 1993
HFCs, PFCs, SF6, and NF3 | [5 empty] | Submission 2023 v1
(Sheet 5 of 6) | [5 empty] | UNITED STATES OF AMERICA
GREENHOUSE GAS SOURCE AND SINK CATEGORIES | Base year(1) | 1990 | 1991 | 1992 | 1993 | Change from base to latest reported year
| (kt) |  |  |  |  | %
Emissions of HFCs and PFCs - (kt CO2 equivalent) | 60866.9102 | 60866.9102 | 54227.3382 | 57905.7828 | 58358.4931 | -4.1212
Emissions of HFCs - (kt CO2 equivalent) | 38783.3564 | 38783.3564 | 34870.5401 | 39830.6583 | 40266.4305 | 3.824
HFC-23 | 3.1276 | 3.1276 | 2.812 | 3.1239 | 2.8469 | -8.9766
HFC-32 | 0.00064328 | 0.00064328 | 0.00064328 | 0.00064328 | 0.0008041 | 25
HFC-41 | 0.0014001 | 0.0014001 | 0.0014001 | 0.0014001 | 0.0017502 | 25
HFC-43-10mee | NO,NE,IE,NA | NO,NE,IE,NA | NO,NE,IE,NA | NO,NE,IE,NA | NO,NE,IE,NA | 0
HFC-125 | 3.96e-05 | 3.96e-05 | 9.68e-05 | 0.0001848 | 0.034336 | 86607.3232
HFC-134 | NO,NE,NA | NO,NE,NA | NO,NE,NA | NO,NE,NA | NO,NE,NA | 0
HFC-134a | 1.5153e-05 | 1.5153e-05 | 2.0353e-05 | 0.84049 | 3.6302 | 23956351.0221
HFC-143 | NO,NE,NA | NO,NE,NA | NO,NE,NA | NO,NE,NA | NO,NE,NA | 0
HFC-143a | 4.68e-05 | 4.68e-05 | 0.0001144 | 0.0002184 | 0.016336 | 34805.5556
HFC-152 | NO,NE,NA | NO,NE,NA | NO,NE,NA | NO,NE,NA | NO,NE,NA | 0
HFC-152a | NO,NE,IE,NA | NO,NE,IE,NA | NO,NE,IE,NA | NO,NE,IE,NA | NO,NE,IE,NA | 0
HFC-161 | NO,NE,NA | NO,NE,NA | NO,NE,NA | NO,NE,NA | NO,NE,NA | 0
HFC-227ea | NO,NE,NA | NO,NE,NA | NO,NE,NA | NO,NE,NA | NO,NE,NA | 0
HFC-236cb | NO,NE,NA | NO,NE,NA | NO,NE,NA | NO,NE,NA | NO,NE,NA | 0
HFC-236ea | NO,NE,NA | NO,NE,NA | NO,NE,NA | NO,NE,NA | NO,NE,NA | 0
HFC-236fa | NO,NE,IE,NA | NO,NE,IE,NA | NO,NE,IE,NA | NO,NE,IE,NA | 0.00721 | 100
HFC-245ca | NO,NE,NA | NO,NE,NA | NO,NE,NA | NO,NE,NA | NO,NE,NA | 0
HFC-245fa | NO,NE,IE,NA | NO,NE,IE,NA | NO,NE,IE,NA | NO,NE,IE,NA | NO,NE,IE,NA | 0
HFC-365mfc | NO,NE,IE,NA | NO,NE,IE,NA | NO,NE,IE,NA | NO,NE,IE,NA | NO,NE,IE,NA | 0
Unspecified mix of HFCs(4) - (kt CO2 equivalent) | NO,NE,NA | NO,NE,NA | NO,NE,NA | NO,NE,NA | NO,NE,NA | 0
Emissions of PFCs - (kt CO2 equivalent) | 21831.1231 | 21831.1231 | 18825.7616 | 17539.6937 | 17546.6022 | -19.6257
CF4 | 2.5394 | 2.5394 | 2.1621 | 1.9944 | 1.9569 | -22.9395
C2F6 | 0.44966 | 0.44966 | 0.4043 | 0.38854 | 0.41151 | -8.4842
C3F8 | 0.00040491 | 0.00040491 | 0.00040863 | 0.00041234 | 0.00051729 | 27.7526
C4F10 | NO,NE,NA | NO,NE,NA | NO,NE,NA | NO,NE,NA | NO,NE,NA | 0
c-C4F8 | NO,NE,IE,NA | NO,NE,IE,NA | 3.8386e-06 | 7.6771e-06 | 1.1516e-05 | 100
C5F12 | NO,NE,NA | NO,NE,NA | NO,NE,NA | NO,NE,NA | NO,NE,NA | 0
C6F14 | NO,NE,IE,NA | NO,NE,IE,NA | NO,NE,IE,NA | NO,NE,IE,NA | NO,NE,IE,NA | 0
C10F18 | NO,NE,NA | NO,NE,NA | NO,NE,NA | NO,NE,NA | NO,NE,NA | 0
c-C3F6 | NO,NE,NA | NO,NE,NA | NO,NE,NA | NO,NE,NA | NO,NE,NA | 0
Unspecified mix of PFCs(4) - (kt CO2 equivalent) | 0.00094392 | 0.00094392 | 0.00094392 | 0.00094392 | 0.0011799 | 25
Unspecified mix of HFCs and PFCs - (kt CO2 equivalent) | 252.4307 | 252.4307 | 531.0365 | 535.4308 | 545.4604 | 116.0832
Emissions of SF6 - (kt CO2 equivalent) | 30520.3842 | 30520.3842 | 29227.7507 | 29432.3453 | 28943.7176 | -5.1659
SF6 | 1.2987 | 1.2987 | 1.2437 | 1.2524 | 1.2316 | -5.1659
Emissions of NF3 - (kt CO2 equivalent) | 44.8568 | 44.8568 | 44.8568 | 44.8568 | 56.071 | 25
NF3 | 0.0027861 | 0.0027861 | 0.0027861 | 0.0027861 | 0.0034827 | 25
Note: All footnotes for this table are given at the end of the table on sheet 6.

## Table10s6
TABLE 10 EMISSION TRENDS | [5 empty] | Inventory 1993
SUMMARY | [5 empty] | Submission 2023 v1
(Sheet 6 of 6) | [5 empty] | UNITED STATES OF AMERICA
GREENHOUSE GAS EMISSIONS | Base year(1) | 1990 | 1991 | 1992 | 1993 | Change from base to latest reported year
| CO2 equivalent (kt) |  |  |  |  | (%)
CO2 emissions without net CO2 from LULUCF | 5120957.207 | 5120957.207 | 5062956.7178 | 5174227.5066 | 5272850.8083 | 2.9661
CO2 emissions with net CO2 from LULUCF | 4182101.6503 | 4182101.6503 | 4118538.6408 | 4237401.8783 | 4355220.3472 | 4.1395
CH4 emissions without CH4 from LULUCF | 868661.0015 | 868661.0015 | 874354.9931 | 874449.6005 | 863427.3923 | -0.60249
CH4 emissions with CH4 from LULUCF | 922167.1946 | 922167.1946 | 927350.8533 | 925674.1772 | 914673.6512 | -0.8126
N2O emissions without N2O from LULUCF | 406280.5886 | 406280.5886 | 397594.5336 | 398820.0346 | 415889.0225 | 2.365
N2O emissions with N2O from LULUCF | 410675.5352 | 410675.5352 | 401832.6529 | 401896.8771 | 419194.9178 | 2.0745
HFCs | 38783.3564 | 38783.3564 | 34870.5401 | 39830.6583 | 40266.4305 | 3.824
PFCs | 21831.1231 | 21831.1231 | 18825.7616 | 17539.6937 | 17546.6022 | -19.6257
Unspecified mix of HFCs and PFCs | 252.4307 | 252.4307 | 531.0365 | 535.4308 | 545.4604 | 116.0832
SF6 | 30520.3842 | 30520.3842 | 29227.7507 | 29432.3453 | 28943.7176 | -5.1659
NF3 | 44.8568 | 44.8568 | 44.8568 | 44.8568 | 56.071 | 25
Total (without LULUCF) | 6487330.9483 | 6487330.9483 | 6418406.1903 | 6534880.1266 | 6639525.5048 | 2.346
Total (with LULUCF) | 5606376.5313 | 5606376.5313 | 5531222.0927 | 5652355.9175 | 5776447.1979 | 3.0335
Total (without LULUCF, with indirect) | NA | NA | NA | NA | NA | 0
Total (with LULUCF, with indirect) | NA | NA | NA | NA | NA | 0
GREENHOUSE GAS SOURCE AND SINK CATEGORIES | Base year(1) | 1990 | 1991 | 1992 | 1993 | Change from base to latest reported year
| CO2 equivalent (kt) |  |  |  |  | (%)
1. Energy | 5367967.9611 | 5367967.9611 | 5321001.0182 | 5428387.8249 | 5517494.0339 | 2.7855
2. Industrial processes and product use | 335351.3749 | 335351.3749 | 317345.7394 | 322847.5684 | 322186.4005 | -3.9257
3. Agriculture | 548049.1591 | 548049.1591 | 540745.9213 | 543748.6185 | 561732.3615 | 2.4967
4. Land use, land-use change and forestry(5) | -880954.417 | -880954.417 | -887184.0976 | -882524.209 | -863078.3069 | -2.0292
5. Waste | 235962.4532 | 235962.4532 | 239313.5114 | 239896.1148 | 238112.709 | 0.91127
6. Other | NA | NA | NA | NA | NA | 0
Total (including LULUCF)(5) | 5606376.5313 | 5606376.5313 | 5531222.0927 | 5652355.9175 | 5776447.1979 | 3.0335
(1) The column "Base year" should be filled in only by those Parties with economies in transition that use a base year different from 1990 in accordance with the relevant decisions of the COP. For these Parties, this different base year is used to calculate the percentage change in the final column of this table.
(2) Fill in net emissions/removals as reported in table Summary 1.A. For the purposes of reporting, the signs for removals are always negative (-) and for emissions positive (+).
(3) In accordance with the UNFCCC reporting guidelines, for Parties that decide to report indirect CO2 the national totals shall be provided with and without indirect CO2.
(4) In accordance with the UNFCCC reporting guidelines, HFC and PFC emissions should be reported for each relevant chemical. However, if it is not possible to report values for each chemical (i.e. mixtures, confidential data, lack of disaggregation), this row could be used for reporting aggregate figures for HFCs and PFCs, respectively. Note that the unit used for this row is kt of CO2 equivalent and that appropriate notation keys should be entered in the cells for the individual chemicals.
(5) Includes net CO2, CH4 and N2O from LULUCF.
Documentation box:
• Parties should provide detailed explanations on emissions trends in chapter 2: Trends in Greenhouse Gas Emissions and, as appropriate, in the corresponding Chapters 3 - 8 of the national inventory report (NIR). Use this documentation box to provide references to relevant sections of the NIR if any additional information and further details are needed to understand the content of this table.
• Use the documentation box to provide explanations if potential emissions are reported.
Documentation box